## Instructions
FM BENCHMARKING SURVEY: GHG Calculation Worksheet
Use these worksheets to calculate your greenhouse gas emissions for reporting in facility benchmarking.
The calculations in this template are based on the guidance provided by US EPA Center for Corporate Climate Leadership at: https://www.epa.gov/climateleadership/scope-1-and-scope-2-inventory-guidance, with factors in file downloaded from https://www.epa.gov/climateleadership/ghg-emission-factors-hub in March 2022.
This worksheet is designed to work with the Facility Benchmarking Data Templates, with similar layout and structure.
Steps
SITECODE | For Department Greenhouse Gas Calculation:
EMAIL | Use Department GHG Calculation worksheet to calculate your greenhouse gas emissions for facility department vehicles and refrigerant releases.
EMAIL | Copy values from D-GHG tab into benchmarking data tab of the same name.
SITECODE | For Property Greenhouse Gas Calculation:
EMAIL | Use Property GHG Calculation worksheet to calculate your greenhouse gas emissions for your property(s).
EMAIL | Copy values from Property GHG Calculation tab into the corresponding section of the K-Property Utility Use data tab.
Derivative work (c) Facility Issues 2022, All rights reserved - EPA content subject to EPA use restrictions
NOTE: This is the first year for this worksheet, so please let me know of any questions or corrections you find!

## Department GHG Calculation
FM BENCHMARKING SURVEY
WORKSHEET D: Organization Info >> Facility Related Greenhouse Gas
This worksheet is to calculate your non-property specific greenhouse gas for FM Operations. The two main categories here are department vehicles and furtive emissions of refrigerant. Do not enter Electric vehicles, and you have to manually factor hybrid vehicle mileage by ratio of fuel used - varies by vehicle. (Refrigerant releases should be tracked at property level but is expected to be something you already track and report at the department level and expected to be an "exception" and not part of ongoing property operations.)
NOTE: You can insert and copy complete rows but do not cut/paste, or change columns.
Calculation columns - do not edit
SECTION 1 - ON ROAD VEHICLE MILES (Used to calculate CH4 and N2O)
Vehicle Type | Vehicle Year | Total Distance Driven | Dist. Units | Fuel Type | Fuel Quantity Used | Fuel Units* | Can group vehicles by type and year or enter on separate lines | Vehicle Type, Year, Fuel Type | Distance Unit | Fuel Unit | CO2 kg Factor | CH4 g Factor | N2O g Factor | CO2 kg Quantity | CH4 g Quantity | N2O g Quantity
Select | Select |  | MI | Select |  | Gal | Enter the totl miles driven and fuel usage during the reporting period for vehicles of this type and year. | Select¦Select¦Select | 1 | 1 | 0 | 0 | 0 | 0 | 0 | 0
Select | 2017 |  | MI | Select |  | Gal | Enter the totl miles driven and fuel usage during the reporting period for vehicles of this type and year. | Select¦Select¦2017 | 1 | 1 | 0 | 0 | 0 | 0 | 0 | 0
Select | Select |  | MI | Select |  | Gal | Enter the totl miles driven and fuel usage during the reporting period for vehicles of this type and year. | Select¦Select¦Select | 1 | 1 | 0 | 0 | 0 | 0 | 0 | 0
Select | Select |  | MI | Select |  | Gal | Enter the totl miles driven and fuel usage during the reporting period for vehicles of this type and year. | Select¦Select¦Select | 1 | 1 | 0 | 0 | 0 | 0 | 0 | 0
Select | Select |  | MI | Select |  | Gal | Enter the totl miles driven and fuel usage during the reporting period for vehicles of this type and year. | Select¦Select¦Select | 1 | 1 | 0 | 0 | 0 | 0 | 0 | 0
Select | Select |  | MI | Select |  | Gal | Enter the totl miles driven and fuel usage during the reporting period for vehicles of this type and year. | Select¦Select¦Select | 1 | 1 | 0 | 0 | 0 | 0 | 0 | 0
Select | Select |  | MI | Select |  | Gal | Enter the totl miles driven and fuel usage during the reporting period for vehicles of this type and year. | Select¦Select¦Select | 1 | 1 | 0 | 0 | 0 | 0 | 0 | 0
Select | Select |  | MI | Select |  | Gal | Enter the totl miles driven and fuel usage during the reporting period for vehicles of this type and year. | Select¦Select¦Select | 1 | 1 | 0 | 0 | 0 | 0 | 0 | 0
Select | Select |  | MI | Select |  | Gal | Enter the totl miles driven and fuel usage during the reporting period for vehicles of this type and year. | Select¦Select¦Select | 1 | 1 | 0 | 0 | 0 | 0 | 0 | 0
Select | Select |  | MI | Select |  | Gal | Enter the totl miles driven and fuel usage during the reporting period for vehicles of this type and year. | Select¦Select¦Select | 1 | 1 | 0 | 0 | 0 | 0 | 0 | 0
Select | Select |  | MI | Select |  | Gal | Enter the totl miles driven and fuel usage during the reporting period for vehicles of this type and year. | Select¦Select¦Select | 1 | 1 | 0 | 0 | 0 | 0 | 0 | 0
Select | Select |  | MI | Select |  | Gal | Enter the totl miles driven and fuel usage during the reporting period for vehicles of this type and year. | Select¦Select¦Select | 1 | 1 | 0 | 0 | 0 | 0 | 0 | 0
Select | Select |  | MI | Select |  | Gal | Enter the totl miles driven and fuel usage during the reporting period for vehicles of this type and year. | Select¦Select¦Select | 1 | 1 | 0 | 0 | 0 | 0 | 0 | 0
Select | Select |  | MI | Select |  | Gal | Enter the totl miles driven and fuel usage during the reporting period for vehicles of this type and year. | Select¦Select¦Select | 1 | 1 | 0 | 0 | 0 | 0 | 0 | 0
Select | Select |  | MI | Select |  | Gal | Enter the totl miles driven and fuel usage during the reporting period for vehicles of this type and year. | Select¦Select¦Select | 1 | 1 | 0 | 0 | 0 | 0 | 0 | 0
Select | Select |  | MI | Select |  | Gal | Enter the totl miles driven and fuel usage during the reporting period for vehicles of this type and year. | Select¦Select¦Select | 1 | 1 | 0 | 0 | 0 | 0 | 0 | 0
Select | Select |  | MI | Select |  | Gal | Enter the totl miles driven and fuel usage during the reporting period for vehicles of this type and year. | Select¦Select¦Select | 1 | 1 | 0 | 0 | 0 | 0 | 0 | 0
Select | Select |  | MI | Select |  | Gal | Enter the totl miles driven and fuel usage during the reporting period for vehicles of this type and year. | Select¦Select¦Select | 1 | 1 | 0 | 0 | 0 | 0 | 0 | 0
Select | Select |  | MI | Select |  | Gal | Enter the totl miles driven and fuel usage during the reporting period for vehicles of this type and year. | Select¦Select¦Select | 1 | 1 | 0 | 0 | 0 | 0 | 0 | 0
Select | Select |  | MI | Select |  | Gal | Enter the totl miles driven and fuel usage during the reporting period for vehicles of this type and year. | Select¦Select¦Select | 1 | 1 | 0 | 0 | 0 | 0 | 0 | 0
If more rows needed, insert ABOVE final row and just copy entire row from above it | [7 empty] | 0 | Any Road Vehicles?
*NOTE: for CNG enter units in SCF and leave label as "Gal"
SECTION 3 - OFF ROAD VEHICLE FUEL CONSUMPTION (Used to calculate CO2, CH4, and N2O)
Vehicle Type | Vehicle Year |  |  | Fuel Type | Fuel Quantity Used | Fuel Units | Can group vehicles by type and year or enter on separate lines | Vehicle Type, Year, Fuel Type |  | Fuel Unit | CO2 kg Factor | CH4 g Factor | N2O g Factor | CO2 kg Quantity | CH4 g Quantity | N2O g Quantity
Select | Select |  |  | Select |  | Gal | Enter the total fuel usage during the reporting period for vehicles of this type and year. | Select¦Select¦Select |  | 1 | 0 | 0 | 0 | 0 | 0 | 0
Select | Select |  |  | Select |  | Gal | Enter the total fuel usage during the reporting period for vehicles of this type and year. | Select¦Select¦Select |  | 1 | 0 | 0 | 0 | 0 | 0 | 0
Select | Select |  |  | Select |  | Gal | Enter the total fuel usage during the reporting period for vehicles of this type and year. | Select¦Select¦Select |  | 1 | 0 | 0 | 0 | 0 | 0 | 0
Select | Select |  |  | Select |  | Gal | Enter the total fuel usage during the reporting period for vehicles of this type and year. | Select¦Select¦Select |  | 1 | 0 | 0 | 0 | 0 | 0 | 0
Select | Select |  |  | Select |  | Gal | Enter the total fuel usage during the reporting period for vehicles of this type and year. | Select¦Select¦Select |  | 1 | 0 | 0 | 0 | 0 | 0 | 0
Select | Select |  |  | Select |  | Gal | Enter the total fuel usage during the reporting period for vehicles of this type and year. | Select¦Select¦Select |  | 1 | 0 | 0 | 0 | 0 | 0 | 0
Select | Select |  |  | Select |  | Gal | Enter the total fuel usage during the reporting period for vehicles of this type and year. | Select¦Select¦Select |  | 1 | 0 | 0 | 0 | 0 | 0 | 0
Select | Select |  |  | Select |  | Gal | Enter the total fuel usage during the reporting period for vehicles of this type and year. | Select¦Select¦Select |  | 1 | 0 | 0 | 0 | 0 | 0 | 0
Select | Select |  |  | Select |  | Gal | Enter the total fuel usage during the reporting period for vehicles of this type and year. | Select¦Select¦Select |  | 1 | 0 | 0 | 0 | 0 | 0 | 0
Select | Select |  |  | Select |  | Gal | Enter the total fuel usage during the reporting period for vehicles of this type and year. | Select¦Select¦Select |  | 1 | 0 | 0 | 0 | 0 | 0 | 0
If more rows needed, insert ABOVE final row and just copy entire row from above it | [7 empty] | 0 | Any Non Road Vehicles? |  |  |  | TOTAL | 0 | 0 | 0
[8 empty] | 0 | Any Equipment? |  |  |  | KG | 0 | 0 | 0
[13 empty] | GWP | 1 | 25 | 298
[13 empty] | CO2e | 0 | 0 | 0 | 0 | MT
SECTION 4 - REFRIGERANT EMISSIONS
ASHRAE # |  |  |  |  | Quanity | Units | Equation 6: Calculating Refrigerant Emissions with the Simplified Material Balance Method* | Refrigerant Type |  | Fuel Unit | CO2 kg Factor | CH4 g Factor | N2O g Factor | CO2 kg Quantity | CH4 g Quantity | N2O g Quantity
Select | [5 empty] | LB | Enter the calculated refrigerant emissions | Select |  | 1 | 0 | 0 | 0 | 0 | 0 | 0
Select | [5 empty] | LB | Enter the calculated refrigerant emissions | Select |  | 1 | 0 | 0 | 0 | 0 | 0 | 0
Select | [5 empty] | LB | Enter the calculated refrigerant emissions | Select |  | 1 | 0 | 0 | 0 | 0 | 0 | 0
Select | [5 empty] | LB | Enter the calculated refrigerant emissions | Select |  | 1 | 0 | 0 | 0 | 0 | 0 | 0
Select | [5 empty] | LB | Enter the calculated refrigerant emissions | Select |  | 1 | 0 | 0 | 0 | 0 | 0 | 0
Select | [5 empty] | LB | Enter the calculated refrigerant emissions | Select |  | 1 | 0 | 0 | 0 | 0 | 0 | 0
Select | [5 empty] | LB | Enter the calculated refrigerant emissions | Select |  | 1 | 0 | 0 | 0 | 0 | 0 | 0
Select | [5 empty] | LB | Enter the calculated refrigerant emissions | Select |  | 1 | 0 | 0 | 0 | 0 | 0 | 0
Select | [5 empty] | LB | Enter the calculated refrigerant emissions | Select |  | 1 | 0 | 0 | 0 | 0 | 0 | 0
Select | [5 empty] | LB | Enter the calculated refrigerant emissions | Select |  | 1 | 0 | 0 | 0 | 0 | 0 | 0
If more rows needed, insert ABOVE final row and just copy entire row from above it | [7 empty] | 0 |  |  |  |  | TOTAL | 0 | 0 | 0
[13 empty] | KG | 0 | 0 | 0
* Note: Calculate Refrigerant Emission by adding: | [12 empty] | GWP | 1 | 25 | 298
NEW (purchases of refrigerant used to charge new equipment not already charged by manufacturer - refrigerant capacity of the new equipment) + | [12 empty] | CO2e | 0 | 0 | 0 | 0 | MT
LOST (purchases of refrigerant used to service equipment) +
RETIRED (refrigerant capacity of retiring equipment - refrigerant recovered from retiring equipment)

## D-GHG
FM BENCHMARKING SURVEY
WORKSHEET D: Organization Info >> Facility Related Greenhouse Gas
This worksheet is to calculate your non-property specific greenhouse gas for FM Operations. The two main categories here are department vehicles and furtive emissions of refrigerant. (Refrigerant releases should be tracked at property level but is expected to be something you already track and report at the department level and expected to be an "exception" and not part of ongoing property operations.)
This section contains the calculated results to copy/paste values into the benchmarking template - DO NOT CUT.
Fleet and Equipment Emissions
ORG_USE_MR | Department Road Vehicles Included? | No | List | Select Yes if the fuel use for this type of vehicle is included in the figures on this sheet. Department Road Vehicles include any cars and trucks licensed for public road use.
ORG_USE_MN | Department Non-Road Vehicles Included? | No | List | Select Yes if the fuel use for this type of vehicle is included in the figures on this sheet. Department Non-Road Vehicles include any planes, boats, trains.
ORG_USE_ME | Department Equipment Included? | No | List | Select Yes if the fuel use for this type of vehicle is included in the figures on this sheet. Department Equipment includes construction equipment, lawn and garden equipment, and utility vehicles not included in Road Vehicles.
ORG_USE_MCO2 | Mobile Combustion - CO2 | 0 | MT | This is the amount of CO2 emissions associated with vehicle use for FM operations, all types of vehicles
ORG_USE_MCH4 | Mobile Combustion - CH4 | 0 | KG | This is the amount of CH4 emissions associated with vehicle use for FM operations, all types of vehicles
ORG_USE_MN2O | Mobile Combustion - N2O | 0 | KG | This is the amount of N2O emissions associated with vehicle use for FM operations, all types of vehicles
ORG_USE_MCO2E | Mobile Combustion - CO2e | 0 | MT | This is the amount of CO2e emissions associated with vehicle use for FM operations, all types of vehicles | MT = 1,000 KG
Furtive Emissions
ORG_USE_R | Refrigerant Release Included? | No | List | Select Yes if you have included the release of refrigerants; else select No and skip the rest of this section.
ORG_USE_RCO2 | Refrigerant - CO2 | 0 | MT | This is the amount of CO2 emissions associated with release of refrigerants.
ORG_USE_RCH4 | Refrigerant - CH4 | 0 | KG | This is the amount of CH4 emissions associated with release of refrigerants.
ORG_USE_RN2O | Refrigerant - N2O | 0 | KG | This is the amount of N2O emissions associated with release of refrigerants.
ORG_USE_RCO2E | Refrigerant- CO2e | 0 | MT | This is the amount of CO2e emissions associated with release of refrigerants. | MT = 1,000 KG

## Property GHG Calculation
FM BENCHMARKING SURVEY
WORKSHEET K: Property Info >> Utility Usage & Waste
In this section, you input energy usage and waste quantity data for the same grouping of facilities as Tab F - Property Demographics. You can edit any field and copy/paste (NOT CUT/paste) data from other sources but do NOT change rows 1-8 or columns A-B. (Reference ranges should be updated based on data source.) | [21 empty] | Scope 1 | Scope 1 | Scope 1 | Scope 1 | Scope 1 | Scope 1 | Scope 1 | Scope 1 | Scope 1 | Scope 2 | Scope 2 | Scope 2 | Scope 2 | Scope 2 | Scope 2
Edit references (TabKData, TabKFields,TabKRows) or copy/paste values of data from your completed benchmarking data template Tab K-Property Utility Use. | [9 empty] | Complete the columns with light blue headings |  |  |  | This section contains the calculated results to copy/paste values into the benchmarking template - DO NOT CUT. | [7 empty] | Calculation columns - do not edit | [8 empty] | Calculation columns - do not edit | [5 empty] | Calculation columns - do not edit
PROPERTY IDENTIFICATION | [21 empty] | Natural Gas Factors |  |  | On-Site Generator |  |  | Other Fuel Source |  |  | Electric Grid |  |  | District Heating/Cooling
Property ID (From Tab F) | Property Name (From Tab F) | Purchased Electricity Consumption * | Purchased Natural Gas Consumption * | District Heating/ Cooling Energy Consumption | On-Site Renewable Energy Consumption | On-Site Generator Energy Consumption | Energy Consumption - All Other Fuels | Purchased (Green) RECs | Purchased Offset | Electric Grid for this Site | District Heating/ Cooling Fuel Source | On-site Generator Fuel Source | Other Fuel Source | Scope 1 GHG - CO2e | Scope 1 GHG - CO2 | Scope 1 GHG - CH4 | Scope 1 GHG - N2O | Scope 2 GHG - CO2e | Scope 2 GHG - CO2 | Scope 2 GHG - CH4 | Scope 2 GHG - N2O | CO2 kg Factor | CH4 g Factor | N2O g Factor | CO2 kg Factor | CH4 g Factor | N2O g Factor | CO2 kg Factor | CH4 g Factor | N2O g Factor | CO2 Factor | CH4 Factor | N2O Factor | CO2 kg Factor | CH4 g Factor | N2O g Factor | LB to KG | GWP CH4 | GWP N2O
BLDGID | BLDGNAME | USE_KWH_E | USE_KWH_G | USE_KWH_D | USE_KWH_R | USE_KWH_O | USE_KWH_F | USE_KWH_REC | USE_KWH_OFF | See Map | EDIT IF Fuel Source <> Nat'l Gas | Change as appropriate |  | USE_GHG1_CO2E | USE_GHG1_CO2 | USE_GHG1_CH4 | USE_GHG1_N2O | USE_GHG2_CO2E | USE_GHG2_CO2 | USE_GHG2_CH4 | USE_GHG2_N2O
Text | Text | KWH | KWH | KWH | KWH | KWH | KWH | KWH | MT | List | List | List | List | MT | MT | KG | KG | MT | MT | KG | KG | KG | G | G | KG | G | G | KG | G | G | (lb / MWh) | (lb / MWh) | (lb / MWh) | KG/KWH | G/KWH | G/KWH
0 |  |  |  | 2000 | 2000 | 2000 | 2000 | 2000 | 2000 | US Average | Purchased Steam and Heat | Diesel |  | 8.5099 | 8.3926 | 0.24181 | 0.37333 | 0.45277 | 0.45231 | 0.0085238 | 0.00085238 | 0.18091 | 0.0034095 | 0.00034095 | 4.1963 | 0.1209 | 0.18666 | #N/A | #N/A | #N/A | 884.2 | 0.075 | 0.011 | 0.22615 | 0.0042619 | 0.00042619 | 0.45359 | 25 | 298
0 | [9 empty] | US Average | Purchased Steam and Heat | Diesel |  | 0 | 0 | 0 | 0 | 0 | 0 | 0 | 0 | 0.18091 | 0.0034095 | 0.00034095 | 4.1963 | 0.1209 | 0.18666 | #N/A | #N/A | #N/A | 884.2 | 0.075 | 0.011 | 0.22615 | 0.0042619 | 0.00042619 | 0.45359 | 25 | 298
0 | [9 empty] | US Average | Purchased Steam and Heat | Diesel |  | 0 | 0 | 0 | 0 | 0 | 0 | 0 | 0 | 0.18091 | 0.0034095 | 0.00034095 | 4.1963 | 0.1209 | 0.18666 | #N/A | #N/A | #N/A | 884.2 | 0.075 | 0.011 | 0.22615 | 0.0042619 | 0.00042619 | 0.45359 | 25 | 298
0 | [9 empty] | US Average | Purchased Steam and Heat | Diesel |  | 0 | 0 | 0 | 0 | 0 | 0 | 0 | 0 | 0.18091 | 0.0034095 | 0.00034095 | 4.1963 | 0.1209 | 0.18666 | #N/A | #N/A | #N/A | 884.2 | 0.075 | 0.011 | 0.22615 | 0.0042619 | 0.00042619 | 0.45359 | 25 | 298
0 | [9 empty] | US Average | Purchased Steam and Heat | Diesel |  | 0 | 0 | 0 | 0 | 0 | 0 | 0 | 0 | 0.18091 | 0.0034095 | 0.00034095 | 4.1963 | 0.1209 | 0.18666 | #N/A | #N/A | #N/A | 884.2 | 0.075 | 0.011 | 0.22615 | 0.0042619 | 0.00042619 | 0.45359 | 25 | 298
0 | [9 empty] | US Average | Purchased Steam and Heat | Diesel |  | 0 | 0 | 0 | 0 | 0 | 0 | 0 | 0 | 0.18091 | 0.0034095 | 0.00034095 | 4.1963 | 0.1209 | 0.18666 | #N/A | #N/A | #N/A | 884.2 | 0.075 | 0.011 | 0.22615 | 0.0042619 | 0.00042619 | 0.45359 | 25 | 298
[10 empty] | US Average | Purchased Steam and Heat | Diesel |  | 0 | 0 | 0 | 0 | 0 | 0 | 0 | 0 | 0.18091 | 0.0034095 | 0.00034095 | 4.1963 | 0.1209 | 0.18666 | #N/A | #N/A | #N/A | 884.2 | 0.075 | 0.011 | 0.22615 | 0.0042619 | 0.00042619 | 0.45359 | 25 | 298
[10 empty] | US Average | Purchased Steam and Heat | Diesel |  | 0 | 0 | 0 | 0 | 0 | 0 | 0 | 0 | 0.18091 | 0.0034095 | 0.00034095 | 4.1963 | 0.1209 | 0.18666 | #N/A | #N/A | #N/A | 884.2 | 0.075 | 0.011 | 0.22615 | 0.0042619 | 0.00042619 | 0.45359 | 25 | 298
[10 empty] | US Average | Purchased Steam and Heat | Diesel |  | 0 | 0 | 0 | 0 | 0 | 0 | 0 | 0 | 0.18091 | 0.0034095 | 0.00034095 | 4.1963 | 0.1209 | 0.18666 | #N/A | #N/A | #N/A | 884.2 | 0.075 | 0.011 | 0.22615 | 0.0042619 | 0.00042619 | 0.45359 | 25 | 298
[10 empty] | US Average | Purchased Steam and Heat | Diesel |  | 0 | 0 | 0 | 0 | 0 | 0 | 0 | 0 | 0.18091 | 0.0034095 | 0.00034095 | 4.1963 | 0.1209 | 0.18666 | #N/A | #N/A | #N/A | 884.2 | 0.075 | 0.011 | 0.22615 | 0.0042619 | 0.00042619 | 0.45359 | 25 | 298
[10 empty] | US Average | Purchased Steam and Heat | Diesel |  | 0 | 0 | 0 | 0 | 0 | 0 | 0 | 0 | 0.18091 | 0.0034095 | 0.00034095 | 4.1963 | 0.1209 | 0.18666 | #N/A | #N/A | #N/A | 884.2 | 0.075 | 0.011 | 0.22615 | 0.0042619 | 0.00042619 | 0.45359 | 25 | 298
[10 empty] | US Average | Purchased Steam and Heat | Diesel |  | 0 | 0 | 0 | 0 | 0 | 0 | 0 | 0 | 0.18091 | 0.0034095 | 0.00034095 | 4.1963 | 0.1209 | 0.18666 | #N/A | #N/A | #N/A | 884.2 | 0.075 | 0.011 | 0.22615 | 0.0042619 | 0.00042619 | 0.45359 | 25 | 298
[10 empty] | US Average | Purchased Steam and Heat | Diesel |  | 0 | 0 | 0 | 0 | 0 | 0 | 0 | 0 | 0.18091 | 0.0034095 | 0.00034095 | 4.1963 | 0.1209 | 0.18666 | #N/A | #N/A | #N/A | 884.2 | 0.075 | 0.011 | 0.22615 | 0.0042619 | 0.00042619 | 0.45359 | 25 | 298
[10 empty] | US Average | Purchased Steam and Heat | Diesel |  | 0 | 0 | 0 | 0 | 0 | 0 | 0 | 0 | 0.18091 | 0.0034095 | 0.00034095 | 4.1963 | 0.1209 | 0.18666 | #N/A | #N/A | #N/A | 884.2 | 0.075 | 0.011 | 0.22615 | 0.0042619 | 0.00042619 | 0.45359 | 25 | 298
[10 empty] | US Average | Purchased Steam and Heat | Diesel |  | 0 | 0 | 0 | 0 | 0 | 0 | 0 | 0 | 0.18091 | 0.0034095 | 0.00034095 | 4.1963 | 0.1209 | 0.18666 | #N/A | #N/A | #N/A | 884.2 | 0.075 | 0.011 | 0.22615 | 0.0042619 | 0.00042619 | 0.45359 | 25 | 298
[10 empty] | US Average | Purchased Steam and Heat | Diesel |  | 0 | 0 | 0 | 0 | 0 | 0 | 0 | 0 | 0.18091 | 0.0034095 | 0.00034095 | 4.1963 | 0.1209 | 0.18666 | #N/A | #N/A | #N/A | 884.2 | 0.075 | 0.011 | 0.22615 | 0.0042619 | 0.00042619 | 0.45359 | 25 | 298
[10 empty] | US Average | Purchased Steam and Heat | Diesel |  | 0 | 0 | 0 | 0 | 0 | 0 | 0 | 0 | 0.18091 | 0.0034095 | 0.00034095 | 4.1963 | 0.1209 | 0.18666 | #N/A | #N/A | #N/A | 884.2 | 0.075 | 0.011 | 0.22615 | 0.0042619 | 0.00042619 | 0.45359 | 25 | 298
[10 empty] | US Average | Purchased Steam and Heat | Diesel |  | 0 | 0 | 0 | 0 | 0 | 0 | 0 | 0 | 0.18091 | 0.0034095 | 0.00034095 | 4.1963 | 0.1209 | 0.18666 | #N/A | #N/A | #N/A | 884.2 | 0.075 | 0.011 | 0.22615 | 0.0042619 | 0.00042619 | 0.45359 | 25 | 298
[10 empty] | US Average | Purchased Steam and Heat | Diesel |  | 0 | 0 | 0 | 0 | 0 | 0 | 0 | 0 | 0.18091 | 0.0034095 | 0.00034095 | 4.1963 | 0.1209 | 0.18666 | #N/A | #N/A | #N/A | 884.2 | 0.075 | 0.011 | 0.22615 | 0.0042619 | 0.00042619 | 0.45359 | 25 | 298
[10 empty] | US Average | Purchased Steam and Heat | Diesel |  | 0 | 0 | 0 | 0 | 0 | 0 | 0 | 0 | 0.18091 | 0.0034095 | 0.00034095 | 4.1963 | 0.1209 | 0.18666 | #N/A | #N/A | #N/A | 884.2 | 0.075 | 0.011 | 0.22615 | 0.0042619 | 0.00042619 | 0.45359 | 25 | 298
[10 empty] | US Average | Purchased Steam and Heat | Diesel |  | 0 | 0 | 0 | 0 | 0 | 0 | 0 | 0 | 0.18091 | 0.0034095 | 0.00034095 | 4.1963 | 0.1209 | 0.18666 | #N/A | #N/A | #N/A | 884.2 | 0.075 | 0.011 | 0.22615 | 0.0042619 | 0.00042619 | 0.45359 | 25 | 298
[10 empty] | US Average | Purchased Steam and Heat | Diesel |  | 0 | 0 | 0 | 0 | 0 | 0 | 0 | 0 | 0.18091 | 0.0034095 | 0.00034095 | 4.1963 | 0.1209 | 0.18666 | #N/A | #N/A | #N/A | 884.2 | 0.075 | 0.011 | 0.22615 | 0.0042619 | 0.00042619 | 0.45359 | 25 | 298
[10 empty] | US Average | Purchased Steam and Heat | Diesel |  | 0 | 0 | 0 | 0 | 0 | 0 | 0 | 0 | 0.18091 | 0.0034095 | 0.00034095 | 4.1963 | 0.1209 | 0.18666 | #N/A | #N/A | #N/A | 884.2 | 0.075 | 0.011 | 0.22615 | 0.0042619 | 0.00042619 | 0.45359 | 25 | 298
[10 empty] | US Average | Purchased Steam and Heat | Diesel |  | 0 | 0 | 0 | 0 | 0 | 0 | 0 | 0 | 0.18091 | 0.0034095 | 0.00034095 | 4.1963 | 0.1209 | 0.18666 | #N/A | #N/A | #N/A | 884.2 | 0.075 | 0.011 | 0.22615 | 0.0042619 | 0.00042619 | 0.45359 | 25 | 298
[10 empty] | US Average | Purchased Steam and Heat | Diesel |  | 0 | 0 | 0 | 0 | 0 | 0 | 0 | 0 | 0.18091 | 0.0034095 | 0.00034095 | 4.1963 | 0.1209 | 0.18666 | #N/A | #N/A | #N/A | 884.2 | 0.075 | 0.011 | 0.22615 | 0.0042619 | 0.00042619 | 0.45359 | 25 | 298
[10 empty] | US Average | Purchased Steam and Heat | Diesel |  | 0 | 0 | 0 | 0 | 0 | 0 | 0 | 0 | 0.18091 | 0.0034095 | 0.00034095 | 4.1963 | 0.1209 | 0.18666 | #N/A | #N/A | #N/A | 884.2 | 0.075 | 0.011 | 0.22615 | 0.0042619 | 0.00042619 | 0.45359 | 25 | 298
[10 empty] | US Average | Purchased Steam and Heat | Diesel |  | 0 | 0 | 0 | 0 | 0 | 0 | 0 | 0 | 0.18091 | 0.0034095 | 0.00034095 | 4.1963 | 0.1209 | 0.18666 | #N/A | #N/A | #N/A | 884.2 | 0.075 | 0.011 | 0.22615 | 0.0042619 | 0.00042619 | 0.45359 | 25 | 298
[10 empty] | US Average | Purchased Steam and Heat | Diesel |  | 0 | 0 | 0 | 0 | 0 | 0 | 0 | 0 | 0.18091 | 0.0034095 | 0.00034095 | 4.1963 | 0.1209 | 0.18666 | #N/A | #N/A | #N/A | 884.2 | 0.075 | 0.011 | 0.22615 | 0.0042619 | 0.00042619 | 0.45359 | 25 | 298
[10 empty] | US Average | Purchased Steam and Heat | Diesel |  | 0 | 0 | 0 | 0 | 0 | 0 | 0 | 0 | 0.18091 | 0.0034095 | 0.00034095 | 4.1963 | 0.1209 | 0.18666 | #N/A | #N/A | #N/A | 884.2 | 0.075 | 0.011 | 0.22615 | 0.0042619 | 0.00042619 | 0.45359 | 25 | 298
[10 empty] | US Average | Purchased Steam and Heat | Diesel |  | 0 | 0 | 0 | 0 | 0 | 0 | 0 | 0 | 0.18091 | 0.0034095 | 0.00034095 | 4.1963 | 0.1209 | 0.18666 | #N/A | #N/A | #N/A | 884.2 | 0.075 | 0.011 | 0.22615 | 0.0042619 | 0.00042619 | 0.45359 | 25 | 298
[10 empty] | US Average | Purchased Steam and Heat | Diesel |  | 0 | 0 | 0 | 0 | 0 | 0 | 0 | 0 | 0.18091 | 0.0034095 | 0.00034095 | 4.1963 | 0.1209 | 0.18666 | #N/A | #N/A | #N/A | 884.2 | 0.075 | 0.011 | 0.22615 | 0.0042619 | 0.00042619 | 0.45359 | 25 | 298
[10 empty] | US Average | Purchased Steam and Heat | Diesel |  | 0 | 0 | 0 | 0 | 0 | 0 | 0 | 0 | 0.18091 | 0.0034095 | 0.00034095 | 4.1963 | 0.1209 | 0.18666 | #N/A | #N/A | #N/A | 884.2 | 0.075 | 0.011 | 0.22615 | 0.0042619 | 0.00042619 | 0.45359 | 25 | 298
[10 empty] | US Average | Purchased Steam and Heat | Diesel |  | 0 | 0 | 0 | 0 | 0 | 0 | 0 | 0 | 0.18091 | 0.0034095 | 0.00034095 | 4.1963 | 0.1209 | 0.18666 | #N/A | #N/A | #N/A | 884.2 | 0.075 | 0.011 | 0.22615 | 0.0042619 | 0.00042619 | 0.45359 | 25 | 298
[10 empty] | US Average | Purchased Steam and Heat | Diesel |  | 0 | 0 | 0 | 0 | 0 | 0 | 0 | 0 | 0.18091 | 0.0034095 | 0.00034095 | 4.1963 | 0.1209 | 0.18666 | #N/A | #N/A | #N/A | 884.2 | 0.075 | 0.011 | 0.22615 | 0.0042619 | 0.00042619 | 0.45359 | 25 | 298
[10 empty] | US Average | Purchased Steam and Heat | Diesel |  | 0 | 0 | 0 | 0 | 0 | 0 | 0 | 0 | 0.18091 | 0.0034095 | 0.00034095 | 4.1963 | 0.1209 | 0.18666 | #N/A | #N/A | #N/A | 884.2 | 0.075 | 0.011 | 0.22615 | 0.0042619 | 0.00042619 | 0.45359 | 25 | 298
[10 empty] | US Average | Purchased Steam and Heat | Diesel |  | 0 | 0 | 0 | 0 | 0 | 0 | 0 | 0 | 0.18091 | 0.0034095 | 0.00034095 | 4.1963 | 0.1209 | 0.18666 | #N/A | #N/A | #N/A | 884.2 | 0.075 | 0.011 | 0.22615 | 0.0042619 | 0.00042619 | 0.45359 | 25 | 298
[10 empty] | US Average | Purchased Steam and Heat | Diesel |  | 0 | 0 | 0 | 0 | 0 | 0 | 0 | 0 | 0.18091 | 0.0034095 | 0.00034095 | 4.1963 | 0.1209 | 0.18666 | #N/A | #N/A | #N/A | 884.2 | 0.075 | 0.011 | 0.22615 | 0.0042619 | 0.00042619 | 0.45359 | 25 | 298
[10 empty] | US Average | Purchased Steam and Heat | Diesel |  | 0 | 0 | 0 | 0 | 0 | 0 | 0 | 0 | 0.18091 | 0.0034095 | 0.00034095 | 4.1963 | 0.1209 | 0.18666 | #N/A | #N/A | #N/A | 884.2 | 0.075 | 0.011 | 0.22615 | 0.0042619 | 0.00042619 | 0.45359 | 25 | 298
[10 empty] | US Average | Purchased Steam and Heat | Diesel |  | 0 | 0 | 0 | 0 | 0 | 0 | 0 | 0 | 0.18091 | 0.0034095 | 0.00034095 | 4.1963 | 0.1209 | 0.18666 | #N/A | #N/A | #N/A | 884.2 | 0.075 | 0.011 | 0.22615 | 0.0042619 | 0.00042619 | 0.45359 | 25 | 298
[10 empty] | US Average | Purchased Steam and Heat | Diesel |  | 0 | 0 | 0 | 0 | 0 | 0 | 0 | 0 | 0.18091 | 0.0034095 | 0.00034095 | 4.1963 | 0.1209 | 0.18666 | #N/A | #N/A | #N/A | 884.2 | 0.075 | 0.011 | 0.22615 | 0.0042619 | 0.00042619 | 0.45359 | 25 | 298
[10 empty] | US Average | Purchased Steam and Heat | Diesel |  | 0 | 0 | 0 | 0 | 0 | 0 | 0 | 0 | 0.18091 | 0.0034095 | 0.00034095 | 4.1963 | 0.1209 | 0.18666 | #N/A | #N/A | #N/A | 884.2 | 0.075 | 0.011 | 0.22615 | 0.0042619 | 0.00042619 | 0.45359 | 25 | 298
[10 empty] | US Average | Purchased Steam and Heat | Diesel |  | 0 | 0 | 0 | 0 | 0 | 0 | 0 | 0 | 0.18091 | 0.0034095 | 0.00034095 | 4.1963 | 0.1209 | 0.18666 | #N/A | #N/A | #N/A | 884.2 | 0.075 | 0.011 | 0.22615 | 0.0042619 | 0.00042619 | 0.45359 | 25 | 298
[10 empty] | US Average | Purchased Steam and Heat | Diesel |  | 0 | 0 | 0 | 0 | 0 | 0 | 0 | 0 | 0.18091 | 0.0034095 | 0.00034095 | 4.1963 | 0.1209 | 0.18666 | #N/A | #N/A | #N/A | 884.2 | 0.075 | 0.011 | 0.22615 | 0.0042619 | 0.00042619 | 0.45359 | 25 | 298
[10 empty] | US Average | Purchased Steam and Heat | Diesel |  | 0 | 0 | 0 | 0 | 0 | 0 | 0 | 0 | 0.18091 | 0.0034095 | 0.00034095 | 4.1963 | 0.1209 | 0.18666 | #N/A | #N/A | #N/A | 884.2 | 0.075 | 0.011 | 0.22615 | 0.0042619 | 0.00042619 | 0.45359 | 25 | 298
[10 empty] | US Average | Purchased Steam and Heat | Diesel |  | 0 | 0 | 0 | 0 | 0 | 0 | 0 | 0 | 0.18091 | 0.0034095 | 0.00034095 | 4.1963 | 0.1209 | 0.18666 | #N/A | #N/A | #N/A | 884.2 | 0.075 | 0.011 | 0.22615 | 0.0042619 | 0.00042619 | 0.45359 | 25 | 298
[10 empty] | US Average | Purchased Steam and Heat | Diesel |  | 0 | 0 | 0 | 0 | 0 | 0 | 0 | 0 | 0.18091 | 0.0034095 | 0.00034095 | 4.1963 | 0.1209 | 0.18666 | #N/A | #N/A | #N/A | 884.2 | 0.075 | 0.011 | 0.22615 | 0.0042619 | 0.00042619 | 0.45359 | 25 | 298
[10 empty] | US Average | Purchased Steam and Heat | Diesel |  | 0 | 0 | 0 | 0 | 0 | 0 | 0 | 0 | 0.18091 | 0.0034095 | 0.00034095 | 4.1963 | 0.1209 | 0.18666 | #N/A | #N/A | #N/A | 884.2 | 0.075 | 0.011 | 0.22615 | 0.0042619 | 0.00042619 | 0.45359 | 25 | 298
[10 empty] | US Average | Purchased Steam and Heat | Diesel |  | 0 | 0 | 0 | 0 | 0 | 0 | 0 | 0 | 0.18091 | 0.0034095 | 0.00034095 | 4.1963 | 0.1209 | 0.18666 | #N/A | #N/A | #N/A | 884.2 | 0.075 | 0.011 | 0.22615 | 0.0042619 | 0.00042619 | 0.45359 | 25 | 298
[10 empty] | US Average | Purchased Steam and Heat | Diesel |  | 0 | 0 | 0 | 0 | 0 | 0 | 0 | 0 | 0.18091 | 0.0034095 | 0.00034095 | 4.1963 | 0.1209 | 0.18666 | #N/A | #N/A | #N/A | 884.2 | 0.075 | 0.011 | 0.22615 | 0.0042619 | 0.00042619 | 0.45359 | 25 | 298
[10 empty] | US Average | Purchased Steam and Heat | Diesel |  | 0 | 0 | 0 | 0 | 0 | 0 | 0 | 0 | 0.18091 | 0.0034095 | 0.00034095 | 4.1963 | 0.1209 | 0.18666 | #N/A | #N/A | #N/A | 884.2 | 0.075 | 0.011 | 0.22615 | 0.0042619 | 0.00042619 | 0.45359 | 25 | 298
[10 empty] | US Average | Purchased Steam and Heat | Diesel |  | 0 | 0 | 0 | 0 | 0 | 0 | 0 | 0 | 0.18091 | 0.0034095 | 0.00034095 | 4.1963 | 0.1209 | 0.18666 | #N/A | #N/A | #N/A | 884.2 | 0.075 | 0.011 | 0.22615 | 0.0042619 | 0.00042619 | 0.45359 | 25 | 298
[10 empty] | US Average | Purchased Steam and Heat | Diesel |  | 0 | 0 | 0 | 0 | 0 | 0 | 0 | 0 | 0.18091 | 0.0034095 | 0.00034095 | 4.1963 | 0.1209 | 0.18666 | #N/A | #N/A | #N/A | 884.2 | 0.075 | 0.011 | 0.22615 | 0.0042619 | 0.00042619 | 0.45359 | 25 | 298
[10 empty] | US Average | Purchased Steam and Heat | Diesel |  | 0 | 0 | 0 | 0 | 0 | 0 | 0 | 0 | 0.18091 | 0.0034095 | 0.00034095 | 4.1963 | 0.1209 | 0.18666 | #N/A | #N/A | #N/A | 884.2 | 0.075 | 0.011 | 0.22615 | 0.0042619 | 0.00042619 | 0.45359 | 25 | 298
[10 empty] | US Average | Purchased Steam and Heat | Diesel |  | 0 | 0 | 0 | 0 | 0 | 0 | 0 | 0 | 0.18091 | 0.0034095 | 0.00034095 | 4.1963 | 0.1209 | 0.18666 | #N/A | #N/A | #N/A | 884.2 | 0.075 | 0.011 | 0.22615 | 0.0042619 | 0.00042619 | 0.45359 | 25 | 298
[10 empty] | US Average | Purchased Steam and Heat | Diesel |  | 0 | 0 | 0 | 0 | 0 | 0 | 0 | 0 | 0.18091 | 0.0034095 | 0.00034095 | 4.1963 | 0.1209 | 0.18666 | #N/A | #N/A | #N/A | 884.2 | 0.075 | 0.011 | 0.22615 | 0.0042619 | 0.00042619 | 0.45359 | 25 | 298
[10 empty] | US Average | Purchased Steam and Heat | Diesel |  | 0 | 0 | 0 | 0 | 0 | 0 | 0 | 0 | 0.18091 | 0.0034095 | 0.00034095 | 4.1963 | 0.1209 | 0.18666 | #N/A | #N/A | #N/A | 884.2 | 0.075 | 0.011 | 0.22615 | 0.0042619 | 0.00042619 | 0.45359 | 25 | 298
[10 empty] | US Average | Purchased Steam and Heat | Diesel |  | 0 | 0 | 0 | 0 | 0 | 0 | 0 | 0 | 0.18091 | 0.0034095 | 0.00034095 | 4.1963 | 0.1209 | 0.18666 | #N/A | #N/A | #N/A | 884.2 | 0.075 | 0.011 | 0.22615 | 0.0042619 | 0.00042619 | 0.45359 | 25 | 298
[10 empty] | US Average | Purchased Steam and Heat | Diesel |  | 0 | 0 | 0 | 0 | 0 | 0 | 0 | 0 | 0.18091 | 0.0034095 | 0.00034095 | 4.1963 | 0.1209 | 0.18666 | #N/A | #N/A | #N/A | 884.2 | 0.075 | 0.011 | 0.22615 | 0.0042619 | 0.00042619 | 0.45359 | 25 | 298
[10 empty] | US Average | Purchased Steam and Heat | Diesel |  | 0 | 0 | 0 | 0 | 0 | 0 | 0 | 0 | 0.18091 | 0.0034095 | 0.00034095 | 4.1963 | 0.1209 | 0.18666 | #N/A | #N/A | #N/A | 884.2 | 0.075 | 0.011 | 0.22615 | 0.0042619 | 0.00042619 | 0.45359 | 25 | 298
[10 empty] | US Average | Purchased Steam and Heat | Diesel |  | 0 | 0 | 0 | 0 | 0 | 0 | 0 | 0 | 0.18091 | 0.0034095 | 0.00034095 | 4.1963 | 0.1209 | 0.18666 | #N/A | #N/A | #N/A | 884.2 | 0.075 | 0.011 | 0.22615 | 0.0042619 | 0.00042619 | 0.45359 | 25 | 298
[10 empty] | US Average | Purchased Steam and Heat | Diesel |  | 0 | 0 | 0 | 0 | 0 | 0 | 0 | 0 | 0.18091 | 0.0034095 | 0.00034095 | 4.1963 | 0.1209 | 0.18666 | #N/A | #N/A | #N/A | 884.2 | 0.075 | 0.011 | 0.22615 | 0.0042619 | 0.00042619 | 0.45359 | 25 | 298
[10 empty] | US Average | Purchased Steam and Heat | Diesel |  | 0 | 0 | 0 | 0 | 0 | 0 | 0 | 0 | 0.18091 | 0.0034095 | 0.00034095 | 4.1963 | 0.1209 | 0.18666 | #N/A | #N/A | #N/A | 884.2 | 0.075 | 0.011 | 0.22615 | 0.0042619 | 0.00042619 | 0.45359 | 25 | 298
[10 empty] | US Average | Purchased Steam and Heat | Diesel |  | 0 | 0 | 0 | 0 | 0 | 0 | 0 | 0 | 0.18091 | 0.0034095 | 0.00034095 | 4.1963 | 0.1209 | 0.18666 | #N/A | #N/A | #N/A | 884.2 | 0.075 | 0.011 | 0.22615 | 0.0042619 | 0.00042619 | 0.45359 | 25 | 298
[10 empty] | US Average | Purchased Steam and Heat | Diesel |  | 0 | 0 | 0 | 0 | 0 | 0 | 0 | 0 | 0.18091 | 0.0034095 | 0.00034095 | 4.1963 | 0.1209 | 0.18666 | #N/A | #N/A | #N/A | 884.2 | 0.075 | 0.011 | 0.22615 | 0.0042619 | 0.00042619 | 0.45359 | 25 | 298
[10 empty] | US Average | Purchased Steam and Heat | Diesel |  | 0 | 0 | 0 | 0 | 0 | 0 | 0 | 0 | 0.18091 | 0.0034095 | 0.00034095 | 4.1963 | 0.1209 | 0.18666 | #N/A | #N/A | #N/A | 884.2 | 0.075 | 0.011 | 0.22615 | 0.0042619 | 0.00042619 | 0.45359 | 25 | 298
[10 empty] | US Average | Purchased Steam and Heat | Diesel |  | 0 | 0 | 0 | 0 | 0 | 0 | 0 | 0 | 0.18091 | 0.0034095 | 0.00034095 | 4.1963 | 0.1209 | 0.18666 | #N/A | #N/A | #N/A | 884.2 | 0.075 | 0.011 | 0.22615 | 0.0042619 | 0.00042619 | 0.45359 | 25 | 298
[10 empty] | US Average | Purchased Steam and Heat | Diesel |  | 0 | 0 | 0 | 0 | 0 | 0 | 0 | 0 | 0.18091 | 0.0034095 | 0.00034095 | 4.1963 | 0.1209 | 0.18666 | #N/A | #N/A | #N/A | 884.2 | 0.075 | 0.011 | 0.22615 | 0.0042619 | 0.00042619 | 0.45359 | 25 | 298
[10 empty] | US Average | Purchased Steam and Heat | Diesel |  | 0 | 0 | 0 | 0 | 0 | 0 | 0 | 0 | 0.18091 | 0.0034095 | 0.00034095 | 4.1963 | 0.1209 | 0.18666 | #N/A | #N/A | #N/A | 884.2 | 0.075 | 0.011 | 0.22615 | 0.0042619 | 0.00042619 | 0.45359 | 25 | 298
[10 empty] | US Average | Purchased Steam and Heat | Diesel |  | 0 | 0 | 0 | 0 | 0 | 0 | 0 | 0 | 0.18091 | 0.0034095 | 0.00034095 | 4.1963 | 0.1209 | 0.18666 | #N/A | #N/A | #N/A | 884.2 | 0.075 | 0.011 | 0.22615 | 0.0042619 | 0.00042619 | 0.45359 | 25 | 298
[10 empty] | US Average | Purchased Steam and Heat | Diesel |  | 0 | 0 | 0 | 0 | 0 | 0 | 0 | 0 | 0.18091 | 0.0034095 | 0.00034095 | 4.1963 | 0.1209 | 0.18666 | #N/A | #N/A | #N/A | 884.2 | 0.075 | 0.011 | 0.22615 | 0.0042619 | 0.00042619 | 0.45359 | 25 | 298
[10 empty] | US Average | Purchased Steam and Heat | Diesel |  | 0 | 0 | 0 | 0 | 0 | 0 | 0 | 0 | 0.18091 | 0.0034095 | 0.00034095 | 4.1963 | 0.1209 | 0.18666 | #N/A | #N/A | #N/A | 884.2 | 0.075 | 0.011 | 0.22615 | 0.0042619 | 0.00042619 | 0.45359 | 25 | 298
[10 empty] | US Average | Purchased Steam and Heat | Diesel |  | 0 | 0 | 0 | 0 | 0 | 0 | 0 | 0 | 0.18091 | 0.0034095 | 0.00034095 | 4.1963 | 0.1209 | 0.18666 | #N/A | #N/A | #N/A | 884.2 | 0.075 | 0.011 | 0.22615 | 0.0042619 | 0.00042619 | 0.45359 | 25 | 298
[10 empty] | US Average | Purchased Steam and Heat | Diesel |  | 0 | 0 | 0 | 0 | 0 | 0 | 0 | 0 | 0.18091 | 0.0034095 | 0.00034095 | 4.1963 | 0.1209 | 0.18666 | #N/A | #N/A | #N/A | 884.2 | 0.075 | 0.011 | 0.22615 | 0.0042619 | 0.00042619 | 0.45359 | 25 | 298
[10 empty] | US Average | Purchased Steam and Heat | Diesel |  | 0 | 0 | 0 | 0 | 0 | 0 | 0 | 0 | 0.18091 | 0.0034095 | 0.00034095 | 4.1963 | 0.1209 | 0.18666 | #N/A | #N/A | #N/A | 884.2 | 0.075 | 0.011 | 0.22615 | 0.0042619 | 0.00042619 | 0.45359 | 25 | 298
[10 empty] | US Average | Purchased Steam and Heat | Diesel |  | 0 | 0 | 0 | 0 | 0 | 0 | 0 | 0 | 0.18091 | 0.0034095 | 0.00034095 | 4.1963 | 0.1209 | 0.18666 | #N/A | #N/A | #N/A | 884.2 | 0.075 | 0.011 | 0.22615 | 0.0042619 | 0.00042619 | 0.45359 | 25 | 298
[10 empty] | US Average | Purchased Steam and Heat | Diesel |  | 0 | 0 | 0 | 0 | 0 | 0 | 0 | 0 | 0.18091 | 0.0034095 | 0.00034095 | 4.1963 | 0.1209 | 0.18666 | #N/A | #N/A | #N/A | 884.2 | 0.075 | 0.011 | 0.22615 | 0.0042619 | 0.00042619 | 0.45359 | 25 | 298
[10 empty] | US Average | Purchased Steam and Heat | Diesel |  | 0 | 0 | 0 | 0 | 0 | 0 | 0 | 0 | 0.18091 | 0.0034095 | 0.00034095 | 4.1963 | 0.1209 | 0.18666 | #N/A | #N/A | #N/A | 884.2 | 0.075 | 0.011 | 0.22615 | 0.0042619 | 0.00042619 | 0.45359 | 25 | 298
[10 empty] | US Average | Purchased Steam and Heat | Diesel |  | 0 | 0 | 0 | 0 | 0 | 0 | 0 | 0 | 0.18091 | 0.0034095 | 0.00034095 | 4.1963 | 0.1209 | 0.18666 | #N/A | #N/A | #N/A | 884.2 | 0.075 | 0.011 | 0.22615 | 0.0042619 | 0.00042619 | 0.45359 | 25 | 298
[10 empty] | US Average | Purchased Steam and Heat | Diesel |  | 0 | 0 | 0 | 0 | 0 | 0 | 0 | 0 | 0.18091 | 0.0034095 | 0.00034095 | 4.1963 | 0.1209 | 0.18666 | #N/A | #N/A | #N/A | 884.2 | 0.075 | 0.011 | 0.22615 | 0.0042619 | 0.00042619 | 0.45359 | 25 | 298
[10 empty] | US Average | Purchased Steam and Heat | Diesel |  | 0 | 0 | 0 | 0 | 0 | 0 | 0 | 0 | 0.18091 | 0.0034095 | 0.00034095 | 4.1963 | 0.1209 | 0.18666 | #N/A | #N/A | #N/A | 884.2 | 0.075 | 0.011 | 0.22615 | 0.0042619 | 0.00042619 | 0.45359 | 25 | 298
[10 empty] | US Average | Purchased Steam and Heat | Diesel |  | 0 | 0 | 0 | 0 | 0 | 0 | 0 | 0 | 0.18091 | 0.0034095 | 0.00034095 | 4.1963 | 0.1209 | 0.18666 | #N/A | #N/A | #N/A | 884.2 | 0.075 | 0.011 | 0.22615 | 0.0042619 | 0.00042619 | 0.45359 | 25 | 298
[10 empty] | US Average | Purchased Steam and Heat | Diesel |  | 0 | 0 | 0 | 0 | 0 | 0 | 0 | 0 | 0.18091 | 0.0034095 | 0.00034095 | 4.1963 | 0.1209 | 0.18666 | #N/A | #N/A | #N/A | 884.2 | 0.075 | 0.011 | 0.22615 | 0.0042619 | 0.00042619 | 0.45359 | 25 | 298
[10 empty] | US Average | Purchased Steam and Heat | Diesel |  | 0 | 0 | 0 | 0 | 0 | 0 | 0 | 0 | 0.18091 | 0.0034095 | 0.00034095 | 4.1963 | 0.1209 | 0.18666 | #N/A | #N/A | #N/A | 884.2 | 0.075 | 0.011 | 0.22615 | 0.0042619 | 0.00042619 | 0.45359 | 25 | 298
[10 empty] | US Average | Purchased Steam and Heat | Diesel |  | 0 | 0 | 0 | 0 | 0 | 0 | 0 | 0 | 0.18091 | 0.0034095 | 0.00034095 | 4.1963 | 0.1209 | 0.18666 | #N/A | #N/A | #N/A | 884.2 | 0.075 | 0.011 | 0.22615 | 0.0042619 | 0.00042619 | 0.45359 | 25 | 298
[10 empty] | US Average | Purchased Steam and Heat | Diesel |  | 0 | 0 | 0 | 0 | 0 | 0 | 0 | 0 | 0.18091 | 0.0034095 | 0.00034095 | 4.1963 | 0.1209 | 0.18666 | #N/A | #N/A | #N/A | 884.2 | 0.075 | 0.011 | 0.22615 | 0.0042619 | 0.00042619 | 0.45359 | 25 | 298
[10 empty] | US Average | Purchased Steam and Heat | Diesel |  | 0 | 0 | 0 | 0 | 0 | 0 | 0 | 0 | 0.18091 | 0.0034095 | 0.00034095 | 4.1963 | 0.1209 | 0.18666 | #N/A | #N/A | #N/A | 884.2 | 0.075 | 0.011 | 0.22615 | 0.0042619 | 0.00042619 | 0.45359 | 25 | 298
[10 empty] | US Average | Purchased Steam and Heat | Diesel |  | 0 | 0 | 0 | 0 | 0 | 0 | 0 | 0 | 0.18091 | 0.0034095 | 0.00034095 | 4.1963 | 0.1209 | 0.18666 | #N/A | #N/A | #N/A | 884.2 | 0.075 | 0.011 | 0.22615 | 0.0042619 | 0.00042619 | 0.45359 | 25 | 298
[10 empty] | US Average | Purchased Steam and Heat | Diesel |  | 0 | 0 | 0 | 0 | 0 | 0 | 0 | 0 | 0.18091 | 0.0034095 | 0.00034095 | 4.1963 | 0.1209 | 0.18666 | #N/A | #N/A | #N/A | 884.2 | 0.075 | 0.011 | 0.22615 | 0.0042619 | 0.00042619 | 0.45359 | 25 | 298
[10 empty] | US Average | Purchased Steam and Heat | Diesel |  | 0 | 0 | 0 | 0 | 0 | 0 | 0 | 0 | 0.18091 | 0.0034095 | 0.00034095 | 4.1963 | 0.1209 | 0.18666 | #N/A | #N/A | #N/A | 884.2 | 0.075 | 0.011 | 0.22615 | 0.0042619 | 0.00042619 | 0.45359 | 25 | 298
[10 empty] | US Average | Purchased Steam and Heat | Diesel |  | 0 | 0 | 0 | 0 | 0 | 0 | 0 | 0 | 0.18091 | 0.0034095 | 0.00034095 | 4.1963 | 0.1209 | 0.18666 | #N/A | #N/A | #N/A | 884.2 | 0.075 | 0.011 | 0.22615 | 0.0042619 | 0.00042619 | 0.45359 | 25 | 298
[10 empty] | US Average | Purchased Steam and Heat | Diesel |  | 0 | 0 | 0 | 0 | 0 | 0 | 0 | 0 | 0.18091 | 0.0034095 | 0.00034095 | 4.1963 | 0.1209 | 0.18666 | #N/A | #N/A | #N/A | 884.2 | 0.075 | 0.011 | 0.22615 | 0.0042619 | 0.00042619 | 0.45359 | 25 | 298
[10 empty] | US Average | Purchased Steam and Heat | Diesel |  | 0 | 0 | 0 | 0 | 0 | 0 | 0 | 0 | 0.18091 | 0.0034095 | 0.00034095 | 4.1963 | 0.1209 | 0.18666 | #N/A | #N/A | #N/A | 884.2 | 0.075 | 0.011 | 0.22615 | 0.0042619 | 0.00042619 | 0.45359 | 25 | 298
[10 empty] | US Average | Purchased Steam and Heat | Diesel |  | 0 | 0 | 0 | 0 | 0 | 0 | 0 | 0 | 0.18091 | 0.0034095 | 0.00034095 | 4.1963 | 0.1209 | 0.18666 | #N/A | #N/A | #N/A | 884.2 | 0.075 | 0.011 | 0.22615 | 0.0042619 | 0.00042619 | 0.45359 | 25 | 298
[10 empty] | US Average | Purchased Steam and Heat | Diesel |  | 0 | 0 | 0 | 0 | 0 | 0 | 0 | 0 | 0.18091 | 0.0034095 | 0.00034095 | 4.1963 | 0.1209 | 0.18666 | #N/A | #N/A | #N/A | 884.2 | 0.075 | 0.011 | 0.22615 | 0.0042619 | 0.00042619 | 0.45359 | 25 | 298
[10 empty] | US Average | Purchased Steam and Heat | Diesel |  | 0 | 0 | 0 | 0 | 0 | 0 | 0 | 0 | 0.18091 | 0.0034095 | 0.00034095 | 4.1963 | 0.1209 | 0.18666 | #N/A | #N/A | #N/A | 884.2 | 0.075 | 0.011 | 0.22615 | 0.0042619 | 0.00042619 | 0.45359 | 25 | 298
[10 empty] | US Average | Purchased Steam and Heat | Diesel |  | 0 | 0 | 0 | 0 | 0 | 0 | 0 | 0 | 0.18091 | 0.0034095 | 0.00034095 | 4.1963 | 0.1209 | 0.18666 | #N/A | #N/A | #N/A | 884.2 | 0.075 | 0.011 | 0.22615 | 0.0042619 | 0.00042619 | 0.45359 | 25 | 298
[10 empty] | US Average | Purchased Steam and Heat | Diesel |  | 0 | 0 | 0 | 0 | 0 | 0 | 0 | 0 | 0.18091 | 0.0034095 | 0.00034095 | 4.1963 | 0.1209 | 0.18666 | #N/A | #N/A | #N/A | 884.2 | 0.075 | 0.011 | 0.22615 | 0.0042619 | 0.00042619 | 0.45359 | 25 | 298
[10 empty] | US Average | Purchased Steam and Heat | Diesel |  | 0 | 0 | 0 | 0 | 0 | 0 | 0 | 0 | 0.18091 | 0.0034095 | 0.00034095 | 4.1963 | 0.1209 | 0.18666 | #N/A | #N/A | #N/A | 884.2 | 0.075 | 0.011 | 0.22615 | 0.0042619 | 0.00042619 | 0.45359 | 25 | 298
[10 empty] | US Average | Purchased Steam and Heat | Diesel |  | 0 | 0 | 0 | 0 | 0 | 0 | 0 | 0 | 0.18091 | 0.0034095 | 0.00034095 | 4.1963 | 0.1209 | 0.18666 | #N/A | #N/A | #N/A | 884.2 | 0.075 | 0.011 | 0.22615 | 0.0042619 | 0.00042619 | 0.45359 | 25 | 298
[10 empty] | US Average | Purchased Steam and Heat | Diesel |  | 0 | 0 | 0 | 0 | 0 | 0 | 0 | 0 | 0.18091 | 0.0034095 | 0.00034095 | 4.1963 | 0.1209 | 0.18666 | #N/A | #N/A | #N/A | 884.2 | 0.075 | 0.011 | 0.22615 | 0.0042619 | 0.00042619 | 0.45359 | 25 | 298
[10 empty] | US Average | Purchased Steam and Heat | Diesel |  | 0 | 0 | 0 | 0 | 0 | 0 | 0 | 0 | 0.18091 | 0.0034095 | 0.00034095 | 4.1963 | 0.1209 | 0.18666 | #N/A | #N/A | #N/A | 884.2 | 0.075 | 0.011 | 0.22615 | 0.0042619 | 0.00042619 | 0.45359 | 25 | 298
[10 empty] | US Average | Purchased Steam and Heat | Diesel |  | 0 | 0 | 0 | 0 | 0 | 0 | 0 | 0 | 0.18091 | 0.0034095 | 0.00034095 | 4.1963 | 0.1209 | 0.18666 | #N/A | #N/A | #N/A | 884.2 | 0.075 | 0.011 | 0.22615 | 0.0042619 | 0.00042619 | 0.45359 | 25 | 298
[10 empty] | US Average | Purchased Steam and Heat | Diesel |  | 0 | 0 | 0 | 0 | 0 | 0 | 0 | 0 | 0.18091 | 0.0034095 | 0.00034095 | 4.1963 | 0.1209 | 0.18666 | #N/A | #N/A | #N/A | 884.2 | 0.075 | 0.011 | 0.22615 | 0.0042619 | 0.00042619 | 0.45359 | 25 | 298
[10 empty] | US Average | Purchased Steam and Heat | Diesel |  | 0 | 0 | 0 | 0 | 0 | 0 | 0 | 0 | 0.18091 | 0.0034095 | 0.00034095 | 4.1963 | 0.1209 | 0.18666 | #N/A | #N/A | #N/A | 884.2 | 0.075 | 0.011 | 0.22615 | 0.0042619 | 0.00042619 | 0.45359 | 25 | 298
[10 empty] | US Average | Purchased Steam and Heat | Diesel |  | 0 | 0 | 0 | 0 | 0 | 0 | 0 | 0 | 0.18091 | 0.0034095 | 0.00034095 | 4.1963 | 0.1209 | 0.18666 | #N/A | #N/A | #N/A | 884.2 | 0.075 | 0.011 | 0.22615 | 0.0042619 | 0.00042619 | 0.45359 | 25 | 298
[10 empty] | US Average | Purchased Steam and Heat | Diesel |  | 0 | 0 | 0 | 0 | 0 | 0 | 0 | 0 | 0.18091 | 0.0034095 | 0.00034095 | 4.1963 | 0.1209 | 0.18666 | #N/A | #N/A | #N/A | 884.2 | 0.075 | 0.011 | 0.22615 | 0.0042619 | 0.00042619 | 0.45359 | 25 | 298
[10 empty] | US Average | Purchased Steam and Heat | Diesel |  | 0 | 0 | 0 | 0 | 0 | 0 | 0 | 0 | 0.18091 | 0.0034095 | 0.00034095 | 4.1963 | 0.1209 | 0.18666 | #N/A | #N/A | #N/A | 884.2 | 0.075 | 0.011 | 0.22615 | 0.0042619 | 0.00042619 | 0.45359 | 25 | 298
[10 empty] | US Average | Purchased Steam and Heat | Diesel |  | 0 | 0 | 0 | 0 | 0 | 0 | 0 | 0 | 0.18091 | 0.0034095 | 0.00034095 | 4.1963 | 0.1209 | 0.18666 | #N/A | #N/A | #N/A | 884.2 | 0.075 | 0.011 | 0.22615 | 0.0042619 | 0.00042619 | 0.45359 | 25 | 298
[10 empty] | US Average | Purchased Steam and Heat | Diesel |  | 0 | 0 | 0 | 0 | 0 | 0 | 0 | 0 | 0.18091 | 0.0034095 | 0.00034095 | 4.1963 | 0.1209 | 0.18666 | #N/A | #N/A | #N/A | 884.2 | 0.075 | 0.011 | 0.22615 | 0.0042619 | 0.00042619 | 0.45359 | 25 | 298
[10 empty] | US Average | Purchased Steam and Heat | Diesel |  | 0 | 0 | 0 | 0 | 0 | 0 | 0 | 0 | 0.18091 | 0.0034095 | 0.00034095 | 4.1963 | 0.1209 | 0.18666 | #N/A | #N/A | #N/A | 884.2 | 0.075 | 0.011 | 0.22615 | 0.0042619 | 0.00042619 | 0.45359 | 25 | 298
[10 empty] | US Average | Purchased Steam and Heat | Diesel |  | 0 | 0 | 0 | 0 | 0 | 0 | 0 | 0 | 0.18091 | 0.0034095 | 0.00034095 | 4.1963 | 0.1209 | 0.18666 | #N/A | #N/A | #N/A | 884.2 | 0.075 | 0.011 | 0.22615 | 0.0042619 | 0.00042619 | 0.45359 | 25 | 298
[10 empty] | US Average | Purchased Steam and Heat | Diesel |  | 0 | 0 | 0 | 0 | 0 | 0 | 0 | 0 | 0.18091 | 0.0034095 | 0.00034095 | 4.1963 | 0.1209 | 0.18666 | #N/A | #N/A | #N/A | 884.2 | 0.075 | 0.011 | 0.22615 | 0.0042619 | 0.00042619 | 0.45359 | 25 | 298
[10 empty] | US Average | Purchased Steam and Heat | Diesel |  | 0 | 0 | 0 | 0 | 0 | 0 | 0 | 0 | 0.18091 | 0.0034095 | 0.00034095 | 4.1963 | 0.1209 | 0.18666 | #N/A | #N/A | #N/A | 884.2 | 0.075 | 0.011 | 0.22615 | 0.0042619 | 0.00042619 | 0.45359 | 25 | 298
[10 empty] | US Average | Purchased Steam and Heat | Diesel |  | 0 | 0 | 0 | 0 | 0 | 0 | 0 | 0 | 0.18091 | 0.0034095 | 0.00034095 | 4.1963 | 0.1209 | 0.18666 | #N/A | #N/A | #N/A | 884.2 | 0.075 | 0.011 | 0.22615 | 0.0042619 | 0.00042619 | 0.45359 | 25 | 298
[10 empty] | US Average | Purchased Steam and Heat | Diesel |  | 0 | 0 | 0 | 0 | 0 | 0 | 0 | 0 | 0.18091 | 0.0034095 | 0.00034095 | 4.1963 | 0.1209 | 0.18666 | #N/A | #N/A | #N/A | 884.2 | 0.075 | 0.011 | 0.22615 | 0.0042619 | 0.00042619 | 0.45359 | 25 | 298
[10 empty] | US Average | Purchased Steam and Heat | Diesel |  | 0 | 0 | 0 | 0 | 0 | 0 | 0 | 0 | 0.18091 | 0.0034095 | 0.00034095 | 4.1963 | 0.1209 | 0.18666 | #N/A | #N/A | #N/A | 884.2 | 0.075 | 0.011 | 0.22615 | 0.0042619 | 0.00042619 | 0.45359 | 25 | 298
[10 empty] | US Average | Purchased Steam and Heat | Diesel |  | 0 | 0 | 0 | 0 | 0 | 0 | 0 | 0 | 0.18091 | 0.0034095 | 0.00034095 | 4.1963 | 0.1209 | 0.18666 | #N/A | #N/A | #N/A | 884.2 | 0.075 | 0.011 | 0.22615 | 0.0042619 | 0.00042619 | 0.45359 | 25 | 298
[10 empty] | US Average | Purchased Steam and Heat | Diesel |  | 0 | 0 | 0 | 0 | 0 | 0 | 0 | 0 | 0.18091 | 0.0034095 | 0.00034095 | 4.1963 | 0.1209 | 0.18666 | #N/A | #N/A | #N/A | 884.2 | 0.075 | 0.011 | 0.22615 | 0.0042619 | 0.00042619 | 0.45359 | 25 | 298
[10 empty] | US Average | Purchased Steam and Heat | Diesel |  | 0 | 0 | 0 | 0 | 0 | 0 | 0 | 0 | 0.18091 | 0.0034095 | 0.00034095 | 4.1963 | 0.1209 | 0.18666 | #N/A | #N/A | #N/A | 884.2 | 0.075 | 0.011 | 0.22615 | 0.0042619 | 0.00042619 | 0.45359 | 25 | 298
[10 empty] | US Average | Purchased Steam and Heat | Diesel |  | 0 | 0 | 0 | 0 | 0 | 0 | 0 | 0 | 0.18091 | 0.0034095 | 0.00034095 | 4.1963 | 0.1209 | 0.18666 | #N/A | #N/A | #N/A | 884.2 | 0.075 | 0.011 | 0.22615 | 0.0042619 | 0.00042619 | 0.45359 | 25 | 298
[10 empty] | US Average | Purchased Steam and Heat | Diesel |  | 0 | 0 | 0 | 0 | 0 | 0 | 0 | 0 | 0.18091 | 0.0034095 | 0.00034095 | 4.1963 | 0.1209 | 0.18666 | #N/A | #N/A | #N/A | 884.2 | 0.075 | 0.011 | 0.22615 | 0.0042619 | 0.00042619 | 0.45359 | 25 | 298
[10 empty] | US Average | Purchased Steam and Heat | Diesel |  | 0 | 0 | 0 | 0 | 0 | 0 | 0 | 0 | 0.18091 | 0.0034095 | 0.00034095 | 4.1963 | 0.1209 | 0.18666 | #N/A | #N/A | #N/A | 884.2 | 0.075 | 0.011 | 0.22615 | 0.0042619 | 0.00042619 | 0.45359 | 25 | 298
[10 empty] | US Average | Purchased Steam and Heat | Diesel |  | 0 | 0 | 0 | 0 | 0 | 0 | 0 | 0 | 0.18091 | 0.0034095 | 0.00034095 | 4.1963 | 0.1209 | 0.18666 | #N/A | #N/A | #N/A | 884.2 | 0.075 | 0.011 | 0.22615 | 0.0042619 | 0.00042619 | 0.45359 | 25 | 298
[10 empty] | US Average | Purchased Steam and Heat | Diesel |  | 0 | 0 | 0 | 0 | 0 | 0 | 0 | 0 | 0.18091 | 0.0034095 | 0.00034095 | 4.1963 | 0.1209 | 0.18666 | #N/A | #N/A | #N/A | 884.2 | 0.075 | 0.011 | 0.22615 | 0.0042619 | 0.00042619 | 0.45359 | 25 | 298
[10 empty] | US Average | Purchased Steam and Heat | Diesel |  | 0 | 0 | 0 | 0 | 0 | 0 | 0 | 0 | 0.18091 | 0.0034095 | 0.00034095 | 4.1963 | 0.1209 | 0.18666 | #N/A | #N/A | #N/A | 884.2 | 0.075 | 0.011 | 0.22615 | 0.0042619 | 0.00042619 | 0.45359 | 25 | 298
[10 empty] | US Average | Purchased Steam and Heat | Diesel |  | 0 | 0 | 0 | 0 | 0 | 0 | 0 | 0 | 0.18091 | 0.0034095 | 0.00034095 | 4.1963 | 0.1209 | 0.18666 | #N/A | #N/A | #N/A | 884.2 | 0.075 | 0.011 | 0.22615 | 0.0042619 | 0.00042619 | 0.45359 | 25 | 298
[10 empty] | US Average | Purchased Steam and Heat | Diesel |  | 0 | 0 | 0 | 0 | 0 | 0 | 0 | 0 | 0.18091 | 0.0034095 | 0.00034095 | 4.1963 | 0.1209 | 0.18666 | #N/A | #N/A | #N/A | 884.2 | 0.075 | 0.011 | 0.22615 | 0.0042619 | 0.00042619 | 0.45359 | 25 | 298
[10 empty] | US Average | Purchased Steam and Heat | Diesel |  | 0 | 0 | 0 | 0 | 0 | 0 | 0 | 0 | 0.18091 | 0.0034095 | 0.00034095 | 4.1963 | 0.1209 | 0.18666 | #N/A | #N/A | #N/A | 884.2 | 0.075 | 0.011 | 0.22615 | 0.0042619 | 0.00042619 | 0.45359 | 25 | 298
[10 empty] | US Average | Purchased Steam and Heat | Diesel |  | 0 | 0 | 0 | 0 | 0 | 0 | 0 | 0 | 0.18091 | 0.0034095 | 0.00034095 | 4.1963 | 0.1209 | 0.18666 | #N/A | #N/A | #N/A | 884.2 | 0.075 | 0.011 | 0.22615 | 0.0042619 | 0.00042619 | 0.45359 | 25 | 298
[10 empty] | US Average | Purchased Steam and Heat | Diesel |  | 0 | 0 | 0 | 0 | 0 | 0 | 0 | 0 | 0.18091 | 0.0034095 | 0.00034095 | 4.1963 | 0.1209 | 0.18666 | #N/A | #N/A | #N/A | 884.2 | 0.075 | 0.011 | 0.22615 | 0.0042619 | 0.00042619 | 0.45359 | 25 | 298
[10 empty] | US Average | Purchased Steam and Heat | Diesel |  | 0 | 0 | 0 | 0 | 0 | 0 | 0 | 0 | 0.18091 | 0.0034095 | 0.00034095 | 4.1963 | 0.1209 | 0.18666 | #N/A | #N/A | #N/A | 884.2 | 0.075 | 0.011 | 0.22615 | 0.0042619 | 0.00042619 | 0.45359 | 25 | 298
[10 empty] | US Average | Purchased Steam and Heat | Diesel |  | 0 | 0 | 0 | 0 | 0 | 0 | 0 | 0 | 0.18091 | 0.0034095 | 0.00034095 | 4.1963 | 0.1209 | 0.18666 | #N/A | #N/A | #N/A | 884.2 | 0.075 | 0.011 | 0.22615 | 0.0042619 | 0.00042619 | 0.45359 | 25 | 298
[10 empty] | US Average | Purchased Steam and Heat | Diesel |  | 0 | 0 | 0 | 0 | 0 | 0 | 0 | 0 | 0.18091 | 0.0034095 | 0.00034095 | 4.1963 | 0.1209 | 0.18666 | #N/A | #N/A | #N/A | 884.2 | 0.075 | 0.011 | 0.22615 | 0.0042619 | 0.00042619 | 0.45359 | 25 | 298
[10 empty] | US Average | Purchased Steam and Heat | Diesel |  | 0 | 0 | 0 | 0 | 0 | 0 | 0 | 0 | 0.18091 | 0.0034095 | 0.00034095 | 4.1963 | 0.1209 | 0.18666 | #N/A | #N/A | #N/A | 884.2 | 0.075 | 0.011 | 0.22615 | 0.0042619 | 0.00042619 | 0.45359 | 25 | 298
[10 empty] | US Average | Purchased Steam and Heat | Diesel |  | 0 | 0 | 0 | 0 | 0 | 0 | 0 | 0 | 0.18091 | 0.0034095 | 0.00034095 | 4.1963 | 0.1209 | 0.18666 | #N/A | #N/A | #N/A | 884.2 | 0.075 | 0.011 | 0.22615 | 0.0042619 | 0.00042619 | 0.45359 | 25 | 298
[10 empty] | US Average | Purchased Steam and Heat | Diesel |  | 0 | 0 | 0 | 0 | 0 | 0 | 0 | 0 | 0.18091 | 0.0034095 | 0.00034095 | 4.1963 | 0.1209 | 0.18666 | #N/A | #N/A | #N/A | 884.2 | 0.075 | 0.011 | 0.22615 | 0.0042619 | 0.00042619 | 0.45359 | 25 | 298
[10 empty] | US Average | Purchased Steam and Heat | Diesel |  | 0 | 0 | 0 | 0 | 0 | 0 | 0 | 0 | 0.18091 | 0.0034095 | 0.00034095 | 4.1963 | 0.1209 | 0.18666 | #N/A | #N/A | #N/A | 884.2 | 0.075 | 0.011 | 0.22615 | 0.0042619 | 0.00042619 | 0.45359 | 25 | 298
[10 empty] | US Average | Purchased Steam and Heat | Diesel |  | 0 | 0 | 0 | 0 | 0 | 0 | 0 | 0 | 0.18091 | 0.0034095 | 0.00034095 | 4.1963 | 0.1209 | 0.18666 | #N/A | #N/A | #N/A | 884.2 | 0.075 | 0.011 | 0.22615 | 0.0042619 | 0.00042619 | 0.45359 | 25 | 298
[10 empty] | US Average | Purchased Steam and Heat | Diesel |  | 0 | 0 | 0 | 0 | 0 | 0 | 0 | 0 | 0.18091 | 0.0034095 | 0.00034095 | 4.1963 | 0.1209 | 0.18666 | #N/A | #N/A | #N/A | 884.2 | 0.075 | 0.011 | 0.22615 | 0.0042619 | 0.00042619 | 0.45359 | 25 | 298
[10 empty] | US Average | Purchased Steam and Heat | Diesel |  | 0 | 0 | 0 | 0 | 0 | 0 | 0 | 0 | 0.18091 | 0.0034095 | 0.00034095 | 4.1963 | 0.1209 | 0.18666 | #N/A | #N/A | #N/A | 884.2 | 0.075 | 0.011 | 0.22615 | 0.0042619 | 0.00042619 | 0.45359 | 25 | 298
[10 empty] | US Average | Purchased Steam and Heat | Diesel |  | 0 | 0 | 0 | 0 | 0 | 0 | 0 | 0 | 0.18091 | 0.0034095 | 0.00034095 | 4.1963 | 0.1209 | 0.18666 | #N/A | #N/A | #N/A | 884.2 | 0.075 | 0.011 | 0.22615 | 0.0042619 | 0.00042619 | 0.45359 | 25 | 298
[10 empty] | US Average | Purchased Steam and Heat | Diesel |  | 0 | 0 | 0 | 0 | 0 | 0 | 0 | 0 | 0.18091 | 0.0034095 | 0.00034095 | 4.1963 | 0.1209 | 0.18666 | #N/A | #N/A | #N/A | 884.2 | 0.075 | 0.011 | 0.22615 | 0.0042619 | 0.00042619 | 0.45359 | 25 | 298
[10 empty] | US Average | Purchased Steam and Heat | Diesel |  | 0 | 0 | 0 | 0 | 0 | 0 | 0 | 0 | 0.18091 | 0.0034095 | 0.00034095 | 4.1963 | 0.1209 | 0.18666 | #N/A | #N/A | #N/A | 884.2 | 0.075 | 0.011 | 0.22615 | 0.0042619 | 0.00042619 | 0.45359 | 25 | 298
[10 empty] | US Average | Purchased Steam and Heat | Diesel |  | 0 | 0 | 0 | 0 | 0 | 0 | 0 | 0 | 0.18091 | 0.0034095 | 0.00034095 | 4.1963 | 0.1209 | 0.18666 | #N/A | #N/A | #N/A | 884.2 | 0.075 | 0.011 | 0.22615 | 0.0042619 | 0.00042619 | 0.45359 | 25 | 298
[10 empty] | US Average | Purchased Steam and Heat | Diesel |  | 0 | 0 | 0 | 0 | 0 | 0 | 0 | 0 | 0.18091 | 0.0034095 | 0.00034095 | 4.1963 | 0.1209 | 0.18666 | #N/A | #N/A | #N/A | 884.2 | 0.075 | 0.011 | 0.22615 | 0.0042619 | 0.00042619 | 0.45359 | 25 | 298
[10 empty] | US Average | Purchased Steam and Heat | Diesel |  | 0 | 0 | 0 | 0 | 0 | 0 | 0 | 0 | 0.18091 | 0.0034095 | 0.00034095 | 4.1963 | 0.1209 | 0.18666 | #N/A | #N/A | #N/A | 884.2 | 0.075 | 0.011 | 0.22615 | 0.0042619 | 0.00042619 | 0.45359 | 25 | 298
[10 empty] | US Average | Purchased Steam and Heat | Diesel |  | 0 | 0 | 0 | 0 | 0 | 0 | 0 | 0 | 0.18091 | 0.0034095 | 0.00034095 | 4.1963 | 0.1209 | 0.18666 | #N/A | #N/A | #N/A | 884.2 | 0.075 | 0.011 | 0.22615 | 0.0042619 | 0.00042619 | 0.45359 | 25 | 298
[10 empty] | US Average | Purchased Steam and Heat | Diesel |  | 0 | 0 | 0 | 0 | 0 | 0 | 0 | 0 | 0.18091 | 0.0034095 | 0.00034095 | 4.1963 | 0.1209 | 0.18666 | #N/A | #N/A | #N/A | 884.2 | 0.075 | 0.011 | 0.22615 | 0.0042619 | 0.00042619 | 0.45359 | 25 | 298
[10 empty] | US Average | Purchased Steam and Heat | Diesel |  | 0 | 0 | 0 | 0 | 0 | 0 | 0 | 0 | 0.18091 | 0.0034095 | 0.00034095 | 4.1963 | 0.1209 | 0.18666 | #N/A | #N/A | #N/A | 884.2 | 0.075 | 0.011 | 0.22615 | 0.0042619 | 0.00042619 | 0.45359 | 25 | 298
[10 empty] | US Average | Purchased Steam and Heat | Diesel |  | 0 | 0 | 0 | 0 | 0 | 0 | 0 | 0 | 0.18091 | 0.0034095 | 0.00034095 | 4.1963 | 0.1209 | 0.18666 | #N/A | #N/A | #N/A | 884.2 | 0.075 | 0.011 | 0.22615 | 0.0042619 | 0.00042619 | 0.45359 | 25 | 298
[10 empty] | US Average | Purchased Steam and Heat | Diesel |  | 0 | 0 | 0 | 0 | 0 | 0 | 0 | 0 | 0.18091 | 0.0034095 | 0.00034095 | 4.1963 | 0.1209 | 0.18666 | #N/A | #N/A | #N/A | 884.2 | 0.075 | 0.011 | 0.22615 | 0.0042619 | 0.00042619 | 0.45359 | 25 | 298
[10 empty] | US Average | Purchased Steam and Heat | Diesel |  | 0 | 0 | 0 | 0 | 0 | 0 | 0 | 0 | 0.18091 | 0.0034095 | 0.00034095 | 4.1963 | 0.1209 | 0.18666 | #N/A | #N/A | #N/A | 884.2 | 0.075 | 0.011 | 0.22615 | 0.0042619 | 0.00042619 | 0.45359 | 25 | 298
[10 empty] | US Average | Purchased Steam and Heat | Diesel |  | 0 | 0 | 0 | 0 | 0 | 0 | 0 | 0 | 0.18091 | 0.0034095 | 0.00034095 | 4.1963 | 0.1209 | 0.18666 | #N/A | #N/A | #N/A | 884.2 | 0.075 | 0.011 | 0.22615 | 0.0042619 | 0.00042619 | 0.45359 | 25 | 298
[10 empty] | US Average | Purchased Steam and Heat | Diesel |  | 0 | 0 | 0 | 0 | 0 | 0 | 0 | 0 | 0.18091 | 0.0034095 | 0.00034095 | 4.1963 | 0.1209 | 0.18666 | #N/A | #N/A | #N/A | 884.2 | 0.075 | 0.011 | 0.22615 | 0.0042619 | 0.00042619 | 0.45359 | 25 | 298
[10 empty] | US Average | Purchased Steam and Heat | Diesel |  | 0 | 0 | 0 | 0 | 0 | 0 | 0 | 0 | 0.18091 | 0.0034095 | 0.00034095 | 4.1963 | 0.1209 | 0.18666 | #N/A | #N/A | #N/A | 884.2 | 0.075 | 0.011 | 0.22615 | 0.0042619 | 0.00042619 | 0.45359 | 25 | 298
[10 empty] | US Average | Purchased Steam and Heat | Diesel |  | 0 | 0 | 0 | 0 | 0 | 0 | 0 | 0 | 0.18091 | 0.0034095 | 0.00034095 | 4.1963 | 0.1209 | 0.18666 | #N/A | #N/A | #N/A | 884.2 | 0.075 | 0.011 | 0.22615 | 0.0042619 | 0.00042619 | 0.45359 | 25 | 298
[10 empty] | US Average | Purchased Steam and Heat | Diesel |  | 0 | 0 | 0 | 0 | 0 | 0 | 0 | 0 | 0.18091 | 0.0034095 | 0.00034095 | 4.1963 | 0.1209 | 0.18666 | #N/A | #N/A | #N/A | 884.2 | 0.075 | 0.011 | 0.22615 | 0.0042619 | 0.00042619 | 0.45359 | 25 | 298
[10 empty] | US Average | Purchased Steam and Heat | Diesel |  | 0 | 0 | 0 | 0 | 0 | 0 | 0 | 0 | 0.18091 | 0.0034095 | 0.00034095 | 4.1963 | 0.1209 | 0.18666 | #N/A | #N/A | #N/A | 884.2 | 0.075 | 0.011 | 0.22615 | 0.0042619 | 0.00042619 | 0.45359 | 25 | 298
[10 empty] | US Average | Purchased Steam and Heat | Diesel |  | 0 | 0 | 0 | 0 | 0 | 0 | 0 | 0 | 0.18091 | 0.0034095 | 0.00034095 | 4.1963 | 0.1209 | 0.18666 | #N/A | #N/A | #N/A | 884.2 | 0.075 | 0.011 | 0.22615 | 0.0042619 | 0.00042619 | 0.45359 | 25 | 298
[10 empty] | US Average | Purchased Steam and Heat | Diesel |  | 0 | 0 | 0 | 0 | 0 | 0 | 0 | 0 | 0.18091 | 0.0034095 | 0.00034095 | 4.1963 | 0.1209 | 0.18666 | #N/A | #N/A | #N/A | 884.2 | 0.075 | 0.011 | 0.22615 | 0.0042619 | 0.00042619 | 0.45359 | 25 | 298
[10 empty] | US Average | Purchased Steam and Heat | Diesel |  | 0 | 0 | 0 | 0 | 0 | 0 | 0 | 0 | 0.18091 | 0.0034095 | 0.00034095 | 4.1963 | 0.1209 | 0.18666 | #N/A | #N/A | #N/A | 884.2 | 0.075 | 0.011 | 0.22615 | 0.0042619 | 0.00042619 | 0.45359 | 25 | 298
[10 empty] | US Average | Purchased Steam and Heat | Diesel |  | 0 | 0 | 0 | 0 | 0 | 0 | 0 | 0 | 0.18091 | 0.0034095 | 0.00034095 | 4.1963 | 0.1209 | 0.18666 | #N/A | #N/A | #N/A | 884.2 | 0.075 | 0.011 | 0.22615 | 0.0042619 | 0.00042619 | 0.45359 | 25 | 298
[10 empty] | US Average | Purchased Steam and Heat | Diesel |  | 0 | 0 | 0 | 0 | 0 | 0 | 0 | 0 | 0.18091 | 0.0034095 | 0.00034095 | 4.1963 | 0.1209 | 0.18666 | #N/A | #N/A | #N/A | 884.2 | 0.075 | 0.011 | 0.22615 | 0.0042619 | 0.00042619 | 0.45359 | 25 | 298
[10 empty] | US Average | Purchased Steam and Heat | Diesel |  | 0 | 0 | 0 | 0 | 0 | 0 | 0 | 0 | 0.18091 | 0.0034095 | 0.00034095 | 4.1963 | 0.1209 | 0.18666 | #N/A | #N/A | #N/A | 884.2 | 0.075 | 0.011 | 0.22615 | 0.0042619 | 0.00042619 | 0.45359 | 25 | 298
[10 empty] | US Average | Purchased Steam and Heat | Diesel |  | 0 | 0 | 0 | 0 | 0 | 0 | 0 | 0 | 0.18091 | 0.0034095 | 0.00034095 | 4.1963 | 0.1209 | 0.18666 | #N/A | #N/A | #N/A | 884.2 | 0.075 | 0.011 | 0.22615 | 0.0042619 | 0.00042619 | 0.45359 | 25 | 298
[10 empty] | US Average | Purchased Steam and Heat | Diesel |  | 0 | 0 | 0 | 0 | 0 | 0 | 0 | 0 | 0.18091 | 0.0034095 | 0.00034095 | 4.1963 | 0.1209 | 0.18666 | #N/A | #N/A | #N/A | 884.2 | 0.075 | 0.011 | 0.22615 | 0.0042619 | 0.00042619 | 0.45359 | 25 | 298
[10 empty] | US Average | Purchased Steam and Heat | Diesel |  | 0 | 0 | 0 | 0 | 0 | 0 | 0 | 0 | 0.18091 | 0.0034095 | 0.00034095 | 4.1963 | 0.1209 | 0.18666 | #N/A | #N/A | #N/A | 884.2 | 0.075 | 0.011 | 0.22615 | 0.0042619 | 0.00042619 | 0.45359 | 25 | 298
[10 empty] | US Average | Purchased Steam and Heat | Diesel |  | 0 | 0 | 0 | 0 | 0 | 0 | 0 | 0 | 0.18091 | 0.0034095 | 0.00034095 | 4.1963 | 0.1209 | 0.18666 | #N/A | #N/A | #N/A | 884.2 | 0.075 | 0.011 | 0.22615 | 0.0042619 | 0.00042619 | 0.45359 | 25 | 298
[10 empty] | US Average | Purchased Steam and Heat | Diesel |  | 0 | 0 | 0 | 0 | 0 | 0 | 0 | 0 | 0.18091 | 0.0034095 | 0.00034095 | 4.1963 | 0.1209 | 0.18666 | #N/A | #N/A | #N/A | 884.2 | 0.075 | 0.011 | 0.22615 | 0.0042619 | 0.00042619 | 0.45359 | 25 | 298
[10 empty] | US Average | Purchased Steam and Heat | Diesel |  | 0 | 0 | 0 | 0 | 0 | 0 | 0 | 0 | 0.18091 | 0.0034095 | 0.00034095 | 4.1963 | 0.1209 | 0.18666 | #N/A | #N/A | #N/A | 884.2 | 0.075 | 0.011 | 0.22615 | 0.0042619 | 0.00042619 | 0.45359 | 25 | 298
[10 empty] | US Average | Purchased Steam and Heat | Diesel |  | 0 | 0 | 0 | 0 | 0 | 0 | 0 | 0 | 0.18091 | 0.0034095 | 0.00034095 | 4.1963 | 0.1209 | 0.18666 | #N/A | #N/A | #N/A | 884.2 | 0.075 | 0.011 | 0.22615 | 0.0042619 | 0.00042619 | 0.45359 | 25 | 298
[10 empty] | US Average | Purchased Steam and Heat | Diesel |  | 0 | 0 | 0 | 0 | 0 | 0 | 0 | 0 | 0.18091 | 0.0034095 | 0.00034095 | 4.1963 | 0.1209 | 0.18666 | #N/A | #N/A | #N/A | 884.2 | 0.075 | 0.011 | 0.22615 | 0.0042619 | 0.00042619 | 0.45359 | 25 | 298
[10 empty] | US Average | Purchased Steam and Heat | Diesel |  | 0 | 0 | 0 | 0 | 0 | 0 | 0 | 0 | 0.18091 | 0.0034095 | 0.00034095 | 4.1963 | 0.1209 | 0.18666 | #N/A | #N/A | #N/A | 884.2 | 0.075 | 0.011 | 0.22615 | 0.0042619 | 0.00042619 | 0.45359 | 25 | 298
[10 empty] | US Average | Purchased Steam and Heat | Diesel |  | 0 | 0 | 0 | 0 | 0 | 0 | 0 | 0 | 0.18091 | 0.0034095 | 0.00034095 | 4.1963 | 0.1209 | 0.18666 | #N/A | #N/A | #N/A | 884.2 | 0.075 | 0.011 | 0.22615 | 0.0042619 | 0.00042619 | 0.45359 | 25 | 298
[10 empty] | US Average | Purchased Steam and Heat | Diesel |  | 0 | 0 | 0 | 0 | 0 | 0 | 0 | 0 | 0.18091 | 0.0034095 | 0.00034095 | 4.1963 | 0.1209 | 0.18666 | #N/A | #N/A | #N/A | 884.2 | 0.075 | 0.011 | 0.22615 | 0.0042619 | 0.00042619 | 0.45359 | 25 | 298
[10 empty] | US Average | Purchased Steam and Heat | Diesel |  | 0 | 0 | 0 | 0 | 0 | 0 | 0 | 0 | 0.18091 | 0.0034095 | 0.00034095 | 4.1963 | 0.1209 | 0.18666 | #N/A | #N/A | #N/A | 884.2 | 0.075 | 0.011 | 0.22615 | 0.0042619 | 0.00042619 | 0.45359 | 25 | 298
[10 empty] | US Average | Purchased Steam and Heat | Diesel |  | 0 | 0 | 0 | 0 | 0 | 0 | 0 | 0 | 0.18091 | 0.0034095 | 0.00034095 | 4.1963 | 0.1209 | 0.18666 | #N/A | #N/A | #N/A | 884.2 | 0.075 | 0.011 | 0.22615 | 0.0042619 | 0.00042619 | 0.45359 | 25 | 298
[10 empty] | US Average | Purchased Steam and Heat | Diesel |  | 0 | 0 | 0 | 0 | 0 | 0 | 0 | 0 | 0.18091 | 0.0034095 | 0.00034095 | 4.1963 | 0.1209 | 0.18666 | #N/A | #N/A | #N/A | 884.2 | 0.075 | 0.011 | 0.22615 | 0.0042619 | 0.00042619 | 0.45359 | 25 | 298
[10 empty] | US Average | Purchased Steam and Heat | Diesel |  | 0 | 0 | 0 | 0 | 0 | 0 | 0 | 0 | 0.18091 | 0.0034095 | 0.00034095 | 4.1963 | 0.1209 | 0.18666 | #N/A | #N/A | #N/A | 884.2 | 0.075 | 0.011 | 0.22615 | 0.0042619 | 0.00042619 | 0.45359 | 25 | 298
[10 empty] | US Average | Purchased Steam and Heat | Diesel |  | 0 | 0 | 0 | 0 | 0 | 0 | 0 | 0 | 0.18091 | 0.0034095 | 0.00034095 | 4.1963 | 0.1209 | 0.18666 | #N/A | #N/A | #N/A | 884.2 | 0.075 | 0.011 | 0.22615 | 0.0042619 | 0.00042619 | 0.45359 | 25 | 298
[10 empty] | US Average | Purchased Steam and Heat | Diesel |  | 0 | 0 | 0 | 0 | 0 | 0 | 0 | 0 | 0.18091 | 0.0034095 | 0.00034095 | 4.1963 | 0.1209 | 0.18666 | #N/A | #N/A | #N/A | 884.2 | 0.075 | 0.011 | 0.22615 | 0.0042619 | 0.00042619 | 0.45359 | 25 | 298
[10 empty] | US Average | Purchased Steam and Heat | Diesel |  | 0 | 0 | 0 | 0 | 0 | 0 | 0 | 0 | 0.18091 | 0.0034095 | 0.00034095 | 4.1963 | 0.1209 | 0.18666 | #N/A | #N/A | #N/A | 884.2 | 0.075 | 0.011 | 0.22615 | 0.0042619 | 0.00042619 | 0.45359 | 25 | 298
[10 empty] | US Average | Purchased Steam and Heat | Diesel |  | 0 | 0 | 0 | 0 | 0 | 0 | 0 | 0 | 0.18091 | 0.0034095 | 0.00034095 | 4.1963 | 0.1209 | 0.18666 | #N/A | #N/A | #N/A | 884.2 | 0.075 | 0.011 | 0.22615 | 0.0042619 | 0.00042619 | 0.45359 | 25 | 298
[10 empty] | US Average | Purchased Steam and Heat | Diesel |  | 0 | 0 | 0 | 0 | 0 | 0 | 0 | 0 | 0.18091 | 0.0034095 | 0.00034095 | 4.1963 | 0.1209 | 0.18666 | #N/A | #N/A | #N/A | 884.2 | 0.075 | 0.011 | 0.22615 | 0.0042619 | 0.00042619 | 0.45359 | 25 | 298
[10 empty] | US Average | Purchased Steam and Heat | Diesel |  | 0 | 0 | 0 | 0 | 0 | 0 | 0 | 0 | 0.18091 | 0.0034095 | 0.00034095 | 4.1963 | 0.1209 | 0.18666 | #N/A | #N/A | #N/A | 884.2 | 0.075 | 0.011 | 0.22615 | 0.0042619 | 0.00042619 | 0.45359 | 25 | 298
[10 empty] | US Average | Purchased Steam and Heat | Diesel |  | 0 | 0 | 0 | 0 | 0 | 0 | 0 | 0 | 0.18091 | 0.0034095 | 0.00034095 | 4.1963 | 0.1209 | 0.18666 | #N/A | #N/A | #N/A | 884.2 | 0.075 | 0.011 | 0.22615 | 0.0042619 | 0.00042619 | 0.45359 | 25 | 298
[10 empty] | US Average | Purchased Steam and Heat | Diesel |  | 0 | 0 | 0 | 0 | 0 | 0 | 0 | 0 | 0.18091 | 0.0034095 | 0.00034095 | 4.1963 | 0.1209 | 0.18666 | #N/A | #N/A | #N/A | 884.2 | 0.075 | 0.011 | 0.22615 | 0.0042619 | 0.00042619 | 0.45359 | 25 | 298
[10 empty] | US Average | Purchased Steam and Heat | Diesel |  | 0 | 0 | 0 | 0 | 0 | 0 | 0 | 0 | 0.18091 | 0.0034095 | 0.00034095 | 4.1963 | 0.1209 | 0.18666 | #N/A | #N/A | #N/A | 884.2 | 0.075 | 0.011 | 0.22615 | 0.0042619 | 0.00042619 | 0.45359 | 25 | 298
[10 empty] | US Average | Purchased Steam and Heat | Diesel |  | 0 | 0 | 0 | 0 | 0 | 0 | 0 | 0 | 0.18091 | 0.0034095 | 0.00034095 | 4.1963 | 0.1209 | 0.18666 | #N/A | #N/A | #N/A | 884.2 | 0.075 | 0.011 | 0.22615 | 0.0042619 | 0.00042619 | 0.45359 | 25 | 298
[10 empty] | US Average | Purchased Steam and Heat | Diesel |  | 0 | 0 | 0 | 0 | 0 | 0 | 0 | 0 | 0.18091 | 0.0034095 | 0.00034095 | 4.1963 | 0.1209 | 0.18666 | #N/A | #N/A | #N/A | 884.2 | 0.075 | 0.011 | 0.22615 | 0.0042619 | 0.00042619 | 0.45359 | 25 | 298
[10 empty] | US Average | Purchased Steam and Heat | Diesel |  | 0 | 0 | 0 | 0 | 0 | 0 | 0 | 0 | 0.18091 | 0.0034095 | 0.00034095 | 4.1963 | 0.1209 | 0.18666 | #N/A | #N/A | #N/A | 884.2 | 0.075 | 0.011 | 0.22615 | 0.0042619 | 0.00042619 | 0.45359 | 25 | 298
[10 empty] | US Average | Purchased Steam and Heat | Diesel |  | 0 | 0 | 0 | 0 | 0 | 0 | 0 | 0 | 0.18091 | 0.0034095 | 0.00034095 | 4.1963 | 0.1209 | 0.18666 | #N/A | #N/A | #N/A | 884.2 | 0.075 | 0.011 | 0.22615 | 0.0042619 | 0.00042619 | 0.45359 | 25 | 298
[10 empty] | US Average | Purchased Steam and Heat | Diesel |  | 0 | 0 | 0 | 0 | 0 | 0 | 0 | 0 | 0.18091 | 0.0034095 | 0.00034095 | 4.1963 | 0.1209 | 0.18666 | #N/A | #N/A | #N/A | 884.2 | 0.075 | 0.011 | 0.22615 | 0.0042619 | 0.00042619 | 0.45359 | 25 | 298
[10 empty] | US Average | Purchased Steam and Heat | Diesel |  | 0 | 0 | 0 | 0 | 0 | 0 | 0 | 0 | 0.18091 | 0.0034095 | 0.00034095 | 4.1963 | 0.1209 | 0.18666 | #N/A | #N/A | #N/A | 884.2 | 0.075 | 0.011 | 0.22615 | 0.0042619 | 0.00042619 | 0.45359 | 25 | 298
[10 empty] | US Average | Purchased Steam and Heat | Diesel |  | 0 | 0 | 0 | 0 | 0 | 0 | 0 | 0 | 0.18091 | 0.0034095 | 0.00034095 | 4.1963 | 0.1209 | 0.18666 | #N/A | #N/A | #N/A | 884.2 | 0.075 | 0.011 | 0.22615 | 0.0042619 | 0.00042619 | 0.45359 | 25 | 298
[10 empty] | US Average | Purchased Steam and Heat | Diesel |  | 0 | 0 | 0 | 0 | 0 | 0 | 0 | 0 | 0.18091 | 0.0034095 | 0.00034095 | 4.1963 | 0.1209 | 0.18666 | #N/A | #N/A | #N/A | 884.2 | 0.075 | 0.011 | 0.22615 | 0.0042619 | 0.00042619 | 0.45359 | 25 | 298
[10 empty] | US Average | Purchased Steam and Heat | Diesel |  | 0 | 0 | 0 | 0 | 0 | 0 | 0 | 0 | 0.18091 | 0.0034095 | 0.00034095 | 4.1963 | 0.1209 | 0.18666 | #N/A | #N/A | #N/A | 884.2 | 0.075 | 0.011 | 0.22615 | 0.0042619 | 0.00042619 | 0.45359 | 25 | 298
[10 empty] | US Average | Purchased Steam and Heat | Diesel |  | 0 | 0 | 0 | 0 | 0 | 0 | 0 | 0 | 0.18091 | 0.0034095 | 0.00034095 | 4.1963 | 0.1209 | 0.18666 | #N/A | #N/A | #N/A | 884.2 | 0.075 | 0.011 | 0.22615 | 0.0042619 | 0.00042619 | 0.45359 | 25 | 298
[10 empty] | US Average | Purchased Steam and Heat | Diesel |  | 0 | 0 | 0 | 0 | 0 | 0 | 0 | 0 | 0.18091 | 0.0034095 | 0.00034095 | 4.1963 | 0.1209 | 0.18666 | #N/A | #N/A | #N/A | 884.2 | 0.075 | 0.011 | 0.22615 | 0.0042619 | 0.00042619 | 0.45359 | 25 | 298
[10 empty] | US Average | Purchased Steam and Heat | Diesel |  | 0 | 0 | 0 | 0 | 0 | 0 | 0 | 0 | 0.18091 | 0.0034095 | 0.00034095 | 4.1963 | 0.1209 | 0.18666 | #N/A | #N/A | #N/A | 884.2 | 0.075 | 0.011 | 0.22615 | 0.0042619 | 0.00042619 | 0.45359 | 25 | 298
[10 empty] | US Average | Purchased Steam and Heat | Diesel |  | 0 | 0 | 0 | 0 | 0 | 0 | 0 | 0 | 0.18091 | 0.0034095 | 0.00034095 | 4.1963 | 0.1209 | 0.18666 | #N/A | #N/A | #N/A | 884.2 | 0.075 | 0.011 | 0.22615 | 0.0042619 | 0.00042619 | 0.45359 | 25 | 298
[10 empty] | US Average | Purchased Steam and Heat | Diesel |  | 0 | 0 | 0 | 0 | 0 | 0 | 0 | 0 | 0.18091 | 0.0034095 | 0.00034095 | 4.1963 | 0.1209 | 0.18666 | #N/A | #N/A | #N/A | 884.2 | 0.075 | 0.011 | 0.22615 | 0.0042619 | 0.00042619 | 0.45359 | 25 | 298
[10 empty] | US Average | Purchased Steam and Heat | Diesel |  | 0 | 0 | 0 | 0 | 0 | 0 | 0 | 0 | 0.18091 | 0.0034095 | 0.00034095 | 4.1963 | 0.1209 | 0.18666 | #N/A | #N/A | #N/A | 884.2 | 0.075 | 0.011 | 0.22615 | 0.0042619 | 0.00042619 | 0.45359 | 25 | 298
[10 empty] | US Average | Purchased Steam and Heat | Diesel |  | 0 | 0 | 0 | 0 | 0 | 0 | 0 | 0 | 0.18091 | 0.0034095 | 0.00034095 | 4.1963 | 0.1209 | 0.18666 | #N/A | #N/A | #N/A | 884.2 | 0.075 | 0.011 | 0.22615 | 0.0042619 | 0.00042619 | 0.45359 | 25 | 298
[10 empty] | US Average | Purchased Steam and Heat | Diesel |  | 0 | 0 | 0 | 0 | 0 | 0 | 0 | 0 | 0.18091 | 0.0034095 | 0.00034095 | 4.1963 | 0.1209 | 0.18666 | #N/A | #N/A | #N/A | 884.2 | 0.075 | 0.011 | 0.22615 | 0.0042619 | 0.00042619 | 0.45359 | 25 | 298
[10 empty] | US Average | Purchased Steam and Heat | Diesel |  | 0 | 0 | 0 | 0 | 0 | 0 | 0 | 0 | 0.18091 | 0.0034095 | 0.00034095 | 4.1963 | 0.1209 | 0.18666 | #N/A | #N/A | #N/A | 884.2 | 0.075 | 0.011 | 0.22615 | 0.0042619 | 0.00042619 | 0.45359 | 25 | 298
[10 empty] | US Average | Purchased Steam and Heat | Diesel |  | 0 | 0 | 0 | 0 | 0 | 0 | 0 | 0 | 0.18091 | 0.0034095 | 0.00034095 | 4.1963 | 0.1209 | 0.18666 | #N/A | #N/A | #N/A | 884.2 | 0.075 | 0.011 | 0.22615 | 0.0042619 | 0.00042619 | 0.45359 | 25 | 298
[10 empty] | US Average | Purchased Steam and Heat | Diesel |  | 0 | 0 | 0 | 0 | 0 | 0 | 0 | 0 | 0.18091 | 0.0034095 | 0.00034095 | 4.1963 | 0.1209 | 0.18666 | #N/A | #N/A | #N/A | 884.2 | 0.075 | 0.011 | 0.22615 | 0.0042619 | 0.00042619 | 0.45359 | 25 | 298
[10 empty] | US Average | Purchased Steam and Heat | Diesel |  | 0 | 0 | 0 | 0 | 0 | 0 | 0 | 0 | 0.18091 | 0.0034095 | 0.00034095 | 4.1963 | 0.1209 | 0.18666 | #N/A | #N/A | #N/A | 884.2 | 0.075 | 0.011 | 0.22615 | 0.0042619 | 0.00042619 | 0.45359 | 25 | 298
[10 empty] | US Average | Purchased Steam and Heat | Diesel |  | 0 | 0 | 0 | 0 | 0 | 0 | 0 | 0 | 0.18091 | 0.0034095 | 0.00034095 | 4.1963 | 0.1209 | 0.18666 | #N/A | #N/A | #N/A | 884.2 | 0.075 | 0.011 | 0.22615 | 0.0042619 | 0.00042619 | 0.45359 | 25 | 298
[10 empty] | US Average | Purchased Steam and Heat | Diesel |  | 0 | 0 | 0 | 0 | 0 | 0 | 0 | 0 | 0.18091 | 0.0034095 | 0.00034095 | 4.1963 | 0.1209 | 0.18666 | #N/A | #N/A | #N/A | 884.2 | 0.075 | 0.011 | 0.22615 | 0.0042619 | 0.00042619 | 0.45359 | 25 | 298
[10 empty] | US Average | Purchased Steam and Heat | Diesel |  | 0 | 0 | 0 | 0 | 0 | 0 | 0 | 0 | 0.18091 | 0.0034095 | 0.00034095 | 4.1963 | 0.1209 | 0.18666 | #N/A | #N/A | #N/A | 884.2 | 0.075 | 0.011 | 0.22615 | 0.0042619 | 0.00042619 | 0.45359 | 25 | 298
[10 empty] | US Average | Purchased Steam and Heat | Diesel |  | 0 | 0 | 0 | 0 | 0 | 0 | 0 | 0 | 0.18091 | 0.0034095 | 0.00034095 | 4.1963 | 0.1209 | 0.18666 | #N/A | #N/A | #N/A | 884.2 | 0.075 | 0.011 | 0.22615 | 0.0042619 | 0.00042619 | 0.45359 | 25 | 298
[10 empty] | US Average | Purchased Steam and Heat | Diesel |  | 0 | 0 | 0 | 0 | 0 | 0 | 0 | 0 | 0.18091 | 0.0034095 | 0.00034095 | 4.1963 | 0.1209 | 0.18666 | #N/A | #N/A | #N/A | 884.2 | 0.075 | 0.011 | 0.22615 | 0.0042619 | 0.00042619 | 0.45359 | 25 | 298
[10 empty] | US Average | Purchased Steam and Heat | Diesel |  | 0 | 0 | 0 | 0 | 0 | 0 | 0 | 0 | 0.18091 | 0.0034095 | 0.00034095 | 4.1963 | 0.1209 | 0.18666 | #N/A | #N/A | #N/A | 884.2 | 0.075 | 0.011 | 0.22615 | 0.0042619 | 0.00042619 | 0.45359 | 25 | 298
[10 empty] | US Average | Purchased Steam and Heat | Diesel |  | 0 | 0 | 0 | 0 | 0 | 0 | 0 | 0 | 0.18091 | 0.0034095 | 0.00034095 | 4.1963 | 0.1209 | 0.18666 | #N/A | #N/A | #N/A | 884.2 | 0.075 | 0.011 | 0.22615 | 0.0042619 | 0.00042619 | 0.45359 | 25 | 298
[10 empty] | US Average | Purchased Steam and Heat | Diesel |  | 0 | 0 | 0 | 0 | 0 | 0 | 0 | 0 | 0.18091 | 0.0034095 | 0.00034095 | 4.1963 | 0.1209 | 0.18666 | #N/A | #N/A | #N/A | 884.2 | 0.075 | 0.011 | 0.22615 | 0.0042619 | 0.00042619 | 0.45359 | 25 | 298
[10 empty] | US Average | Purchased Steam and Heat | Diesel |  | 0 | 0 | 0 | 0 | 0 | 0 | 0 | 0 | 0.18091 | 0.0034095 | 0.00034095 | 4.1963 | 0.1209 | 0.18666 | #N/A | #N/A | #N/A | 884.2 | 0.075 | 0.011 | 0.22615 | 0.0042619 | 0.00042619 | 0.45359 | 25 | 298
[10 empty] | US Average | Purchased Steam and Heat | Diesel |  | 0 | 0 | 0 | 0 | 0 | 0 | 0 | 0 | 0.18091 | 0.0034095 | 0.00034095 | 4.1963 | 0.1209 | 0.18666 | #N/A | #N/A | #N/A | 884.2 | 0.075 | 0.011 | 0.22615 | 0.0042619 | 0.00042619 | 0.45359 | 25 | 298
[10 empty] | US Average | Purchased Steam and Heat | Diesel |  | 0 | 0 | 0 | 0 | 0 | 0 | 0 | 0 | 0.18091 | 0.0034095 | 0.00034095 | 4.1963 | 0.1209 | 0.18666 | #N/A | #N/A | #N/A | 884.2 | 0.075 | 0.011 | 0.22615 | 0.0042619 | 0.00042619 | 0.45359 | 25 | 298
[10 empty] | US Average | Purchased Steam and Heat | Diesel |  | 0 | 0 | 0 | 0 | 0 | 0 | 0 | 0 | 0.18091 | 0.0034095 | 0.00034095 | 4.1963 | 0.1209 | 0.18666 | #N/A | #N/A | #N/A | 884.2 | 0.075 | 0.011 | 0.22615 | 0.0042619 | 0.00042619 | 0.45359 | 25 | 298
[10 empty] | US Average | Purchased Steam and Heat | Diesel |  | 0 | 0 | 0 | 0 | 0 | 0 | 0 | 0 | 0.18091 | 0.0034095 | 0.00034095 | 4.1963 | 0.1209 | 0.18666 | #N/A | #N/A | #N/A | 884.2 | 0.075 | 0.011 | 0.22615 | 0.0042619 | 0.00042619 | 0.45359 | 25 | 298
[10 empty] | US Average | Purchased Steam and Heat | Diesel |  | 0 | 0 | 0 | 0 | 0 | 0 | 0 | 0 | 0.18091 | 0.0034095 | 0.00034095 | 4.1963 | 0.1209 | 0.18666 | #N/A | #N/A | #N/A | 884.2 | 0.075 | 0.011 | 0.22615 | 0.0042619 | 0.00042619 | 0.45359 | 25 | 298
[10 empty] | US Average | Purchased Steam and Heat | Diesel |  | 0 | 0 | 0 | 0 | 0 | 0 | 0 | 0 | 0.18091 | 0.0034095 | 0.00034095 | 4.1963 | 0.1209 | 0.18666 | #N/A | #N/A | #N/A | 884.2 | 0.075 | 0.011 | 0.22615 | 0.0042619 | 0.00042619 | 0.45359 | 25 | 298
[10 empty] | US Average | Purchased Steam and Heat | Diesel |  | 0 | 0 | 0 | 0 | 0 | 0 | 0 | 0 | 0.18091 | 0.0034095 | 0.00034095 | 4.1963 | 0.1209 | 0.18666 | #N/A | #N/A | #N/A | 884.2 | 0.075 | 0.011 | 0.22615 | 0.0042619 | 0.00042619 | 0.45359 | 25 | 298
[10 empty] | US Average | Purchased Steam and Heat | Diesel |  | 0 | 0 | 0 | 0 | 0 | 0 | 0 | 0 | 0.18091 | 0.0034095 | 0.00034095 | 4.1963 | 0.1209 | 0.18666 | #N/A | #N/A | #N/A | 884.2 | 0.075 | 0.011 | 0.22615 | 0.0042619 | 0.00042619 | 0.45359 | 25 | 298
[10 empty] | US Average | Purchased Steam and Heat | Diesel |  | 0 | 0 | 0 | 0 | 0 | 0 | 0 | 0 | 0.18091 | 0.0034095 | 0.00034095 | 4.1963 | 0.1209 | 0.18666 | #N/A | #N/A | #N/A | 884.2 | 0.075 | 0.011 | 0.22615 | 0.0042619 | 0.00042619 | 0.45359 | 25 | 298
[10 empty] | US Average | Purchased Steam and Heat | Diesel |  | 0 | 0 | 0 | 0 | 0 | 0 | 0 | 0 | 0.18091 | 0.0034095 | 0.00034095 | 4.1963 | 0.1209 | 0.18666 | #N/A | #N/A | #N/A | 884.2 | 0.075 | 0.011 | 0.22615 | 0.0042619 | 0.00042619 | 0.45359 | 25 | 298
[10 empty] | US Average | Purchased Steam and Heat | Diesel |  | 0 | 0 | 0 | 0 | 0 | 0 | 0 | 0 | 0.18091 | 0.0034095 | 0.00034095 | 4.1963 | 0.1209 | 0.18666 | #N/A | #N/A | #N/A | 884.2 | 0.075 | 0.011 | 0.22615 | 0.0042619 | 0.00042619 | 0.45359 | 25 | 298
[10 empty] | US Average | Purchased Steam and Heat | Diesel |  | 0 | 0 | 0 | 0 | 0 | 0 | 0 | 0 | 0.18091 | 0.0034095 | 0.00034095 | 4.1963 | 0.1209 | 0.18666 | #N/A | #N/A | #N/A | 884.2 | 0.075 | 0.011 | 0.22615 | 0.0042619 | 0.00042619 | 0.45359 | 25 | 298
[10 empty] | US Average | Purchased Steam and Heat | Diesel |  | 0 | 0 | 0 | 0 | 0 | 0 | 0 | 0 | 0.18091 | 0.0034095 | 0.00034095 | 4.1963 | 0.1209 | 0.18666 | #N/A | #N/A | #N/A | 884.2 | 0.075 | 0.011 | 0.22615 | 0.0042619 | 0.00042619 | 0.45359 | 25 | 298
[10 empty] | US Average | Purchased Steam and Heat | Diesel |  | 0 | 0 | 0 | 0 | 0 | 0 | 0 | 0 | 0.18091 | 0.0034095 | 0.00034095 | 4.1963 | 0.1209 | 0.18666 | #N/A | #N/A | #N/A | 884.2 | 0.075 | 0.011 | 0.22615 | 0.0042619 | 0.00042619 | 0.45359 | 25 | 298
[10 empty] | US Average | Purchased Steam and Heat | Diesel |  | 0 | 0 | 0 | 0 | 0 | 0 | 0 | 0 | 0.18091 | 0.0034095 | 0.00034095 | 4.1963 | 0.1209 | 0.18666 | #N/A | #N/A | #N/A | 884.2 | 0.075 | 0.011 | 0.22615 | 0.0042619 | 0.00042619 | 0.45359 | 25 | 298
[10 empty] | US Average | Purchased Steam and Heat | Diesel |  | 0 | 0 | 0 | 0 | 0 | 0 | 0 | 0 | 0.18091 | 0.0034095 | 0.00034095 | 4.1963 | 0.1209 | 0.18666 | #N/A | #N/A | #N/A | 884.2 | 0.075 | 0.011 | 0.22615 | 0.0042619 | 0.00042619 | 0.45359 | 25 | 298
[10 empty] | US Average | Purchased Steam and Heat | Diesel |  | 0 | 0 | 0 | 0 | 0 | 0 | 0 | 0 | 0.18091 | 0.0034095 | 0.00034095 | 4.1963 | 0.1209 | 0.18666 | #N/A | #N/A | #N/A | 884.2 | 0.075 | 0.011 | 0.22615 | 0.0042619 | 0.00042619 | 0.45359 | 25 | 298
[10 empty] | US Average | Purchased Steam and Heat | Diesel |  | 0 | 0 | 0 | 0 | 0 | 0 | 0 | 0 | 0.18091 | 0.0034095 | 0.00034095 | 4.1963 | 0.1209 | 0.18666 | #N/A | #N/A | #N/A | 884.2 | 0.075 | 0.011 | 0.22615 | 0.0042619 | 0.00042619 | 0.45359 | 25 | 298
[10 empty] | US Average | Purchased Steam and Heat | Diesel |  | 0 | 0 | 0 | 0 | 0 | 0 | 0 | 0 | 0.18091 | 0.0034095 | 0.00034095 | 4.1963 | 0.1209 | 0.18666 | #N/A | #N/A | #N/A | 884.2 | 0.075 | 0.011 | 0.22615 | 0.0042619 | 0.00042619 | 0.45359 | 25 | 298
[10 empty] | US Average | Purchased Steam and Heat | Diesel |  | 0 | 0 | 0 | 0 | 0 | 0 | 0 | 0 | 0.18091 | 0.0034095 | 0.00034095 | 4.1963 | 0.1209 | 0.18666 | #N/A | #N/A | #N/A | 884.2 | 0.075 | 0.011 | 0.22615 | 0.0042619 | 0.00042619 | 0.45359 | 25 | 298
[10 empty] | US Average | Purchased Steam and Heat | Diesel |  | 0 | 0 | 0 | 0 | 0 | 0 | 0 | 0 | 0.18091 | 0.0034095 | 0.00034095 | 4.1963 | 0.1209 | 0.18666 | #N/A | #N/A | #N/A | 884.2 | 0.075 | 0.011 | 0.22615 | 0.0042619 | 0.00042619 | 0.45359 | 25 | 298
[10 empty] | US Average | Purchased Steam and Heat | Diesel |  | 0 | 0 | 0 | 0 | 0 | 0 | 0 | 0 | 0.18091 | 0.0034095 | 0.00034095 | 4.1963 | 0.1209 | 0.18666 | #N/A | #N/A | #N/A | 884.2 | 0.075 | 0.011 | 0.22615 | 0.0042619 | 0.00042619 | 0.45359 | 25 | 298
[10 empty] | US Average | Purchased Steam and Heat | Diesel |  | 0 | 0 | 0 | 0 | 0 | 0 | 0 | 0 | 0.18091 | 0.0034095 | 0.00034095 | 4.1963 | 0.1209 | 0.18666 | #N/A | #N/A | #N/A | 884.2 | 0.075 | 0.011 | 0.22615 | 0.0042619 | 0.00042619 | 0.45359 | 25 | 298
[10 empty] | US Average | Purchased Steam and Heat | Diesel |  | 0 | 0 | 0 | 0 | 0 | 0 | 0 | 0 | 0.18091 | 0.0034095 | 0.00034095 | 4.1963 | 0.1209 | 0.18666 | #N/A | #N/A | #N/A | 884.2 | 0.075 | 0.011 | 0.22615 | 0.0042619 | 0.00042619 | 0.45359 | 25 | 298
[10 empty] | US Average | Purchased Steam and Heat | Diesel |  | 0 | 0 | 0 | 0 | 0 | 0 | 0 | 0 | 0.18091 | 0.0034095 | 0.00034095 | 4.1963 | 0.1209 | 0.18666 | #N/A | #N/A | #N/A | 884.2 | 0.075 | 0.011 | 0.22615 | 0.0042619 | 0.00042619 | 0.45359 | 25 | 298
[10 empty] | US Average | Purchased Steam and Heat | Diesel |  | 0 | 0 | 0 | 0 | 0 | 0 | 0 | 0 | 0.18091 | 0.0034095 | 0.00034095 | 4.1963 | 0.1209 | 0.18666 | #N/A | #N/A | #N/A | 884.2 | 0.075 | 0.011 | 0.22615 | 0.0042619 | 0.00042619 | 0.45359 | 25 | 298
[10 empty] | US Average | Purchased Steam and Heat | Diesel |  | 0 | 0 | 0 | 0 | 0 | 0 | 0 | 0 | 0.18091 | 0.0034095 | 0.00034095 | 4.1963 | 0.1209 | 0.18666 | #N/A | #N/A | #N/A | 884.2 | 0.075 | 0.011 | 0.22615 | 0.0042619 | 0.00042619 | 0.45359 | 25 | 298
[10 empty] | US Average | Purchased Steam and Heat | Diesel |  | 0 | 0 | 0 | 0 | 0 | 0 | 0 | 0 | 0.18091 | 0.0034095 | 0.00034095 | 4.1963 | 0.1209 | 0.18666 | #N/A | #N/A | #N/A | 884.2 | 0.075 | 0.011 | 0.22615 | 0.0042619 | 0.00042619 | 0.45359 | 25 | 298
[10 empty] | US Average | Purchased Steam and Heat | Diesel |  | 0 | 0 | 0 | 0 | 0 | 0 | 0 | 0 | 0.18091 | 0.0034095 | 0.00034095 | 4.1963 | 0.1209 | 0.18666 | #N/A | #N/A | #N/A | 884.2 | 0.075 | 0.011 | 0.22615 | 0.0042619 | 0.00042619 | 0.45359 | 25 | 298
[10 empty] | US Average | Purchased Steam and Heat | Diesel |  | 0 | 0 | 0 | 0 | 0 | 0 | 0 | 0 | 0.18091 | 0.0034095 | 0.00034095 | 4.1963 | 0.1209 | 0.18666 | #N/A | #N/A | #N/A | 884.2 | 0.075 | 0.011 | 0.22615 | 0.0042619 | 0.00042619 | 0.45359 | 25 | 298
[10 empty] | US Average | Purchased Steam and Heat | Diesel |  | 0 | 0 | 0 | 0 | 0 | 0 | 0 | 0 | 0.18091 | 0.0034095 | 0.00034095 | 4.1963 | 0.1209 | 0.18666 | #N/A | #N/A | #N/A | 884.2 | 0.075 | 0.011 | 0.22615 | 0.0042619 | 0.00042619 | 0.45359 | 25 | 298
[10 empty] | US Average | Purchased Steam and Heat | Diesel |  | 0 | 0 | 0 | 0 | 0 | 0 | 0 | 0 | 0.18091 | 0.0034095 | 0.00034095 | 4.1963 | 0.1209 | 0.18666 | #N/A | #N/A | #N/A | 884.2 | 0.075 | 0.011 | 0.22615 | 0.0042619 | 0.00042619 | 0.45359 | 25 | 298
[10 empty] | US Average | Purchased Steam and Heat | Diesel |  | 0 | 0 | 0 | 0 | 0 | 0 | 0 | 0 | 0.18091 | 0.0034095 | 0.00034095 | 4.1963 | 0.1209 | 0.18666 | #N/A | #N/A | #N/A | 884.2 | 0.075 | 0.011 | 0.22615 | 0.0042619 | 0.00042619 | 0.45359 | 25 | 298
[10 empty] | US Average | Purchased Steam and Heat | Diesel |  | 0 | 0 | 0 | 0 | 0 | 0 | 0 | 0 | 0.18091 | 0.0034095 | 0.00034095 | 4.1963 | 0.1209 | 0.18666 | #N/A | #N/A | #N/A | 884.2 | 0.075 | 0.011 | 0.22615 | 0.0042619 | 0.00042619 | 0.45359 | 25 | 298
[10 empty] | US Average | Purchased Steam and Heat | Diesel |  | 0 | 0 | 0 | 0 | 0 | 0 | 0 | 0 | 0.18091 | 0.0034095 | 0.00034095 | 4.1963 | 0.1209 | 0.18666 | #N/A | #N/A | #N/A | 884.2 | 0.075 | 0.011 | 0.22615 | 0.0042619 | 0.00042619 | 0.45359 | 25 | 298
[10 empty] | US Average | Purchased Steam and Heat | Diesel |  | 0 | 0 | 0 | 0 | 0 | 0 | 0 | 0 | 0.18091 | 0.0034095 | 0.00034095 | 4.1963 | 0.1209 | 0.18666 | #N/A | #N/A | #N/A | 884.2 | 0.075 | 0.011 | 0.22615 | 0.0042619 | 0.00042619 | 0.45359 | 25 | 298
[10 empty] | US Average | Purchased Steam and Heat | Diesel |  | 0 | 0 | 0 | 0 | 0 | 0 | 0 | 0 | 0.18091 | 0.0034095 | 0.00034095 | 4.1963 | 0.1209 | 0.18666 | #N/A | #N/A | #N/A | 884.2 | 0.075 | 0.011 | 0.22615 | 0.0042619 | 0.00042619 | 0.45359 | 25 | 298
[10 empty] | US Average | Purchased Steam and Heat | Diesel |  | 0 | 0 | 0 | 0 | 0 | 0 | 0 | 0 | 0.18091 | 0.0034095 | 0.00034095 | 4.1963 | 0.1209 | 0.18666 | #N/A | #N/A | #N/A | 884.2 | 0.075 | 0.011 | 0.22615 | 0.0042619 | 0.00042619 | 0.45359 | 25 | 298
[10 empty] | US Average | Purchased Steam and Heat | Diesel |  | 0 | 0 | 0 | 0 | 0 | 0 | 0 | 0 | 0.18091 | 0.0034095 | 0.00034095 | 4.1963 | 0.1209 | 0.18666 | #N/A | #N/A | #N/A | 884.2 | 0.075 | 0.011 | 0.22615 | 0.0042619 | 0.00042619 | 0.45359 | 25 | 298
[10 empty] | US Average | Purchased Steam and Heat | Diesel |  | 0 | 0 | 0 | 0 | 0 | 0 | 0 | 0 | 0.18091 | 0.0034095 | 0.00034095 | 4.1963 | 0.1209 | 0.18666 | #N/A | #N/A | #N/A | 884.2 | 0.075 | 0.011 | 0.22615 | 0.0042619 | 0.00042619 | 0.45359 | 25 | 298
[10 empty] | US Average | Purchased Steam and Heat | Diesel |  | 0 | 0 | 0 | 0 | 0 | 0 | 0 | 0 | 0.18091 | 0.0034095 | 0.00034095 | 4.1963 | 0.1209 | 0.18666 | #N/A | #N/A | #N/A | 884.2 | 0.075 | 0.011 | 0.22615 | 0.0042619 | 0.00042619 | 0.45359 | 25 | 298
[10 empty] | US Average | Purchased Steam and Heat | Diesel |  | 0 | 0 | 0 | 0 | 0 | 0 | 0 | 0 | 0.18091 | 0.0034095 | 0.00034095 | 4.1963 | 0.1209 | 0.18666 | #N/A | #N/A | #N/A | 884.2 | 0.075 | 0.011 | 0.22615 | 0.0042619 | 0.00042619 | 0.45359 | 25 | 298
[10 empty] | US Average | Purchased Steam and Heat | Diesel |  | 0 | 0 | 0 | 0 | 0 | 0 | 0 | 0 | 0.18091 | 0.0034095 | 0.00034095 | 4.1963 | 0.1209 | 0.18666 | #N/A | #N/A | #N/A | 884.2 | 0.075 | 0.011 | 0.22615 | 0.0042619 | 0.00042619 | 0.45359 | 25 | 298
[10 empty] | US Average | Purchased Steam and Heat | Diesel |  | 0 | 0 | 0 | 0 | 0 | 0 | 0 | 0 | 0.18091 | 0.0034095 | 0.00034095 | 4.1963 | 0.1209 | 0.18666 | #N/A | #N/A | #N/A | 884.2 | 0.075 | 0.011 | 0.22615 | 0.0042619 | 0.00042619 | 0.45359 | 25 | 298
[10 empty] | US Average | Purchased Steam and Heat | Diesel |  | 0 | 0 | 0 | 0 | 0 | 0 | 0 | 0 | 0.18091 | 0.0034095 | 0.00034095 | 4.1963 | 0.1209 | 0.18666 | #N/A | #N/A | #N/A | 884.2 | 0.075 | 0.011 | 0.22615 | 0.0042619 | 0.00042619 | 0.45359 | 25 | 298
[10 empty] | US Average | Purchased Steam and Heat | Diesel |  | 0 | 0 | 0 | 0 | 0 | 0 | 0 | 0 | 0.18091 | 0.0034095 | 0.00034095 | 4.1963 | 0.1209 | 0.18666 | #N/A | #N/A | #N/A | 884.2 | 0.075 | 0.011 | 0.22615 | 0.0042619 | 0.00042619 | 0.45359 | 25 | 298
[10 empty] | US Average | Purchased Steam and Heat | Diesel |  | 0 | 0 | 0 | 0 | 0 | 0 | 0 | 0 | 0.18091 | 0.0034095 | 0.00034095 | 4.1963 | 0.1209 | 0.18666 | #N/A | #N/A | #N/A | 884.2 | 0.075 | 0.011 | 0.22615 | 0.0042619 | 0.00042619 | 0.45359 | 25 | 298
[10 empty] | US Average | Purchased Steam and Heat | Diesel |  | 0 | 0 | 0 | 0 | 0 | 0 | 0 | 0 | 0.18091 | 0.0034095 | 0.00034095 | 4.1963 | 0.1209 | 0.18666 | #N/A | #N/A | #N/A | 884.2 | 0.075 | 0.011 | 0.22615 | 0.0042619 | 0.00042619 | 0.45359 | 25 | 298
[10 empty] | US Average | Purchased Steam and Heat | Diesel |  | 0 | 0 | 0 | 0 | 0 | 0 | 0 | 0 | 0.18091 | 0.0034095 | 0.00034095 | 4.1963 | 0.1209 | 0.18666 | #N/A | #N/A | #N/A | 884.2 | 0.075 | 0.011 | 0.22615 | 0.0042619 | 0.00042619 | 0.45359 | 25 | 298
[10 empty] | US Average | Purchased Steam and Heat | Diesel |  | 0 | 0 | 0 | 0 | 0 | 0 | 0 | 0 | 0.18091 | 0.0034095 | 0.00034095 | 4.1963 | 0.1209 | 0.18666 | #N/A | #N/A | #N/A | 884.2 | 0.075 | 0.011 | 0.22615 | 0.0042619 | 0.00042619 | 0.45359 | 25 | 298
[10 empty] | US Average | Purchased Steam and Heat | Diesel |  | 0 | 0 | 0 | 0 | 0 | 0 | 0 | 0 | 0.18091 | 0.0034095 | 0.00034095 | 4.1963 | 0.1209 | 0.18666 | #N/A | #N/A | #N/A | 884.2 | 0.075 | 0.011 | 0.22615 | 0.0042619 | 0.00042619 | 0.45359 | 25 | 298
[10 empty] | US Average | Purchased Steam and Heat | Diesel |  | 0 | 0 | 0 | 0 | 0 | 0 | 0 | 0 | 0.18091 | 0.0034095 | 0.00034095 | 4.1963 | 0.1209 | 0.18666 | #N/A | #N/A | #N/A | 884.2 | 0.075 | 0.011 | 0.22615 | 0.0042619 | 0.00042619 | 0.45359 | 25 | 298
[10 empty] | US Average | Purchased Steam and Heat | Diesel |  | 0 | 0 | 0 | 0 | 0 | 0 | 0 | 0 | 0.18091 | 0.0034095 | 0.00034095 | 4.1963 | 0.1209 | 0.18666 | #N/A | #N/A | #N/A | 884.2 | 0.075 | 0.011 | 0.22615 | 0.0042619 | 0.00042619 | 0.45359 | 25 | 298
[10 empty] | US Average | Purchased Steam and Heat | Diesel |  | 0 | 0 | 0 | 0 | 0 | 0 | 0 | 0 | 0.18091 | 0.0034095 | 0.00034095 | 4.1963 | 0.1209 | 0.18666 | #N/A | #N/A | #N/A | 884.2 | 0.075 | 0.011 | 0.22615 | 0.0042619 | 0.00042619 | 0.45359 | 25 | 298
[10 empty] | US Average | Purchased Steam and Heat | Diesel |  | 0 | 0 | 0 | 0 | 0 | 0 | 0 | 0 | 0.18091 | 0.0034095 | 0.00034095 | 4.1963 | 0.1209 | 0.18666 | #N/A | #N/A | #N/A | 884.2 | 0.075 | 0.011 | 0.22615 | 0.0042619 | 0.00042619 | 0.45359 | 25 | 298
[10 empty] | US Average | Purchased Steam and Heat | Diesel |  | 0 | 0 | 0 | 0 | 0 | 0 | 0 | 0 | 0.18091 | 0.0034095 | 0.00034095 | 4.1963 | 0.1209 | 0.18666 | #N/A | #N/A | #N/A | 884.2 | 0.075 | 0.011 | 0.22615 | 0.0042619 | 0.00042619 | 0.45359 | 25 | 298
[10 empty] | US Average | Purchased Steam and Heat | Diesel |  | 0 | 0 | 0 | 0 | 0 | 0 | 0 | 0 | 0.18091 | 0.0034095 | 0.00034095 | 4.1963 | 0.1209 | 0.18666 | #N/A | #N/A | #N/A | 884.2 | 0.075 | 0.011 | 0.22615 | 0.0042619 | 0.00042619 | 0.45359 | 25 | 298
[10 empty] | US Average | Purchased Steam and Heat | Diesel |  | 0 | 0 | 0 | 0 | 0 | 0 | 0 | 0 | 0.18091 | 0.0034095 | 0.00034095 | 4.1963 | 0.1209 | 0.18666 | #N/A | #N/A | #N/A | 884.2 | 0.075 | 0.011 | 0.22615 | 0.0042619 | 0.00042619 | 0.45359 | 25 | 298
[10 empty] | US Average | Purchased Steam and Heat | Diesel |  | 0 | 0 | 0 | 0 | 0 | 0 | 0 | 0 | 0.18091 | 0.0034095 | 0.00034095 | 4.1963 | 0.1209 | 0.18666 | #N/A | #N/A | #N/A | 884.2 | 0.075 | 0.011 | 0.22615 | 0.0042619 | 0.00042619 | 0.45359 | 25 | 298
[10 empty] | US Average | Purchased Steam and Heat | Diesel |  | 0 | 0 | 0 | 0 | 0 | 0 | 0 | 0 | 0.18091 | 0.0034095 | 0.00034095 | 4.1963 | 0.1209 | 0.18666 | #N/A | #N/A | #N/A | 884.2 | 0.075 | 0.011 | 0.22615 | 0.0042619 | 0.00042619 | 0.45359 | 25 | 298
[10 empty] | US Average | Purchased Steam and Heat | Diesel |  | 0 | 0 | 0 | 0 | 0 | 0 | 0 | 0 | 0.18091 | 0.0034095 | 0.00034095 | 4.1963 | 0.1209 | 0.18666 | #N/A | #N/A | #N/A | 884.2 | 0.075 | 0.011 | 0.22615 | 0.0042619 | 0.00042619 | 0.45359 | 25 | 298
[10 empty] | US Average | Purchased Steam and Heat | Diesel |  | 0 | 0 | 0 | 0 | 0 | 0 | 0 | 0 | 0.18091 | 0.0034095 | 0.00034095 | 4.1963 | 0.1209 | 0.18666 | #N/A | #N/A | #N/A | 884.2 | 0.075 | 0.011 | 0.22615 | 0.0042619 | 0.00042619 | 0.45359 | 25 | 298
[10 empty] | US Average | Purchased Steam and Heat | Diesel |  | 0 | 0 | 0 | 0 | 0 | 0 | 0 | 0 | 0.18091 | 0.0034095 | 0.00034095 | 4.1963 | 0.1209 | 0.18666 | #N/A | #N/A | #N/A | 884.2 | 0.075 | 0.011 | 0.22615 | 0.0042619 | 0.00042619 | 0.45359 | 25 | 298
[10 empty] | US Average | Purchased Steam and Heat | Diesel |  | 0 | 0 | 0 | 0 | 0 | 0 | 0 | 0 | 0.18091 | 0.0034095 | 0.00034095 | 4.1963 | 0.1209 | 0.18666 | #N/A | #N/A | #N/A | 884.2 | 0.075 | 0.011 | 0.22615 | 0.0042619 | 0.00042619 | 0.45359 | 25 | 298
[10 empty] | US Average | Purchased Steam and Heat | Diesel |  | 0 | 0 | 0 | 0 | 0 | 0 | 0 | 0 | 0.18091 | 0.0034095 | 0.00034095 | 4.1963 | 0.1209 | 0.18666 | #N/A | #N/A | #N/A | 884.2 | 0.075 | 0.011 | 0.22615 | 0.0042619 | 0.00042619 | 0.45359 | 25 | 298
[10 empty] | US Average | Purchased Steam and Heat | Diesel |  | 0 | 0 | 0 | 0 | 0 | 0 | 0 | 0 | 0.18091 | 0.0034095 | 0.00034095 | 4.1963 | 0.1209 | 0.18666 | #N/A | #N/A | #N/A | 884.2 | 0.075 | 0.011 | 0.22615 | 0.0042619 | 0.00042619 | 0.45359 | 25 | 298
[10 empty] | US Average | Purchased Steam and Heat | Diesel |  | 0 | 0 | 0 | 0 | 0 | 0 | 0 | 0 | 0.18091 | 0.0034095 | 0.00034095 | 4.1963 | 0.1209 | 0.18666 | #N/A | #N/A | #N/A | 884.2 | 0.075 | 0.011 | 0.22615 | 0.0042619 | 0.00042619 | 0.45359 | 25 | 298
[10 empty] | US Average | Purchased Steam and Heat | Diesel |  | 0 | 0 | 0 | 0 | 0 | 0 | 0 | 0 | 0.18091 | 0.0034095 | 0.00034095 | 4.1963 | 0.1209 | 0.18666 | #N/A | #N/A | #N/A | 884.2 | 0.075 | 0.011 | 0.22615 | 0.0042619 | 0.00042619 | 0.45359 | 25 | 298
[10 empty] | US Average | Purchased Steam and Heat | Diesel |  | 0 | 0 | 0 | 0 | 0 | 0 | 0 | 0 | 0.18091 | 0.0034095 | 0.00034095 | 4.1963 | 0.1209 | 0.18666 | #N/A | #N/A | #N/A | 884.2 | 0.075 | 0.011 | 0.22615 | 0.0042619 | 0.00042619 | 0.45359 | 25 | 298
[10 empty] | US Average | Purchased Steam and Heat | Diesel |  | 0 | 0 | 0 | 0 | 0 | 0 | 0 | 0 | 0.18091 | 0.0034095 | 0.00034095 | 4.1963 | 0.1209 | 0.18666 | #N/A | #N/A | #N/A | 884.2 | 0.075 | 0.011 | 0.22615 | 0.0042619 | 0.00042619 | 0.45359 | 25 | 298
[10 empty] | US Average | Purchased Steam and Heat | Diesel |  | 0 | 0 | 0 | 0 | 0 | 0 | 0 | 0 | 0.18091 | 0.0034095 | 0.00034095 | 4.1963 | 0.1209 | 0.18666 | #N/A | #N/A | #N/A | 884.2 | 0.075 | 0.011 | 0.22615 | 0.0042619 | 0.00042619 | 0.45359 | 25 | 298
[10 empty] | US Average | Purchased Steam and Heat | Diesel |  | 0 | 0 | 0 | 0 | 0 | 0 | 0 | 0 | 0.18091 | 0.0034095 | 0.00034095 | 4.1963 | 0.1209 | 0.18666 | #N/A | #N/A | #N/A | 884.2 | 0.075 | 0.011 | 0.22615 | 0.0042619 | 0.00042619 | 0.45359 | 25 | 298
[10 empty] | US Average | Purchased Steam and Heat | Diesel |  | 0 | 0 | 0 | 0 | 0 | 0 | 0 | 0 | 0.18091 | 0.0034095 | 0.00034095 | 4.1963 | 0.1209 | 0.18666 | #N/A | #N/A | #N/A | 884.2 | 0.075 | 0.011 | 0.22615 | 0.0042619 | 0.00042619 | 0.45359 | 25 | 298
[10 empty] | US Average | Purchased Steam and Heat | Diesel |  | 0 | 0 | 0 | 0 | 0 | 0 | 0 | 0 | 0.18091 | 0.0034095 | 0.00034095 | 4.1963 | 0.1209 | 0.18666 | #N/A | #N/A | #N/A | 884.2 | 0.075 | 0.011 | 0.22615 | 0.0042619 | 0.00042619 | 0.45359 | 25 | 298
[10 empty] | US Average | Purchased Steam and Heat | Diesel |  | 0 | 0 | 0 | 0 | 0 | 0 | 0 | 0 | 0.18091 | 0.0034095 | 0.00034095 | 4.1963 | 0.1209 | 0.18666 | #N/A | #N/A | #N/A | 884.2 | 0.075 | 0.011 | 0.22615 | 0.0042619 | 0.00042619 | 0.45359 | 25 | 298
[10 empty] | US Average | Purchased Steam and Heat | Diesel |  | 0 | 0 | 0 | 0 | 0 | 0 | 0 | 0 | 0.18091 | 0.0034095 | 0.00034095 | 4.1963 | 0.1209 | 0.18666 | #N/A | #N/A | #N/A | 884.2 | 0.075 | 0.011 | 0.22615 | 0.0042619 | 0.00042619 | 0.45359 | 25 | 298
[10 empty] | US Average | Purchased Steam and Heat | Diesel |  | 0 | 0 | 0 | 0 | 0 | 0 | 0 | 0 | 0.18091 | 0.0034095 | 0.00034095 | 4.1963 | 0.1209 | 0.18666 | #N/A | #N/A | #N/A | 884.2 | 0.075 | 0.011 | 0.22615 | 0.0042619 | 0.00042619 | 0.45359 | 25 | 298
[10 empty] | US Average | Purchased Steam and Heat | Diesel |  | 0 | 0 | 0 | 0 | 0 | 0 | 0 | 0 | 0.18091 | 0.0034095 | 0.00034095 | 4.1963 | 0.1209 | 0.18666 | #N/A | #N/A | #N/A | 884.2 | 0.075 | 0.011 | 0.22615 | 0.0042619 | 0.00042619 | 0.45359 | 25 | 298
[10 empty] | US Average | Purchased Steam and Heat | Diesel |  | 0 | 0 | 0 | 0 | 0 | 0 | 0 | 0 | 0.18091 | 0.0034095 | 0.00034095 | 4.1963 | 0.1209 | 0.18666 | #N/A | #N/A | #N/A | 884.2 | 0.075 | 0.011 | 0.22615 | 0.0042619 | 0.00042619 | 0.45359 | 25 | 298
[10 empty] | US Average | Purchased Steam and Heat | Diesel |  | 0 | 0 | 0 | 0 | 0 | 0 | 0 | 0 | 0.18091 | 0.0034095 | 0.00034095 | 4.1963 | 0.1209 | 0.18666 | #N/A | #N/A | #N/A | 884.2 | 0.075 | 0.011 | 0.22615 | 0.0042619 | 0.00042619 | 0.45359 | 25 | 298
[10 empty] | US Average | Purchased Steam and Heat | Diesel |  | 0 | 0 | 0 | 0 | 0 | 0 | 0 | 0 | 0.18091 | 0.0034095 | 0.00034095 | 4.1963 | 0.1209 | 0.18666 | #N/A | #N/A | #N/A | 884.2 | 0.075 | 0.011 | 0.22615 | 0.0042619 | 0.00042619 | 0.45359 | 25 | 298
[10 empty] | US Average | Purchased Steam and Heat | Diesel |  | 0 | 0 | 0 | 0 | 0 | 0 | 0 | 0 | 0.18091 | 0.0034095 | 0.00034095 | 4.1963 | 0.1209 | 0.18666 | #N/A | #N/A | #N/A | 884.2 | 0.075 | 0.011 | 0.22615 | 0.0042619 | 0.00042619 | 0.45359 | 25 | 298
[10 empty] | US Average | Purchased Steam and Heat | Diesel |  | 0 | 0 | 0 | 0 | 0 | 0 | 0 | 0 | 0.18091 | 0.0034095 | 0.00034095 | 4.1963 | 0.1209 | 0.18666 | #N/A | #N/A | #N/A | 884.2 | 0.075 | 0.011 | 0.22615 | 0.0042619 | 0.00042619 | 0.45359 | 25 | 298
[10 empty] | US Average | Purchased Steam and Heat | Diesel |  | 0 | 0 | 0 | 0 | 0 | 0 | 0 | 0 | 0.18091 | 0.0034095 | 0.00034095 | 4.1963 | 0.1209 | 0.18666 | #N/A | #N/A | #N/A | 884.2 | 0.075 | 0.011 | 0.22615 | 0.0042619 | 0.00042619 | 0.45359 | 25 | 298
[10 empty] | US Average | Purchased Steam and Heat | Diesel |  | 0 | 0 | 0 | 0 | 0 | 0 | 0 | 0 | 0.18091 | 0.0034095 | 0.00034095 | 4.1963 | 0.1209 | 0.18666 | #N/A | #N/A | #N/A | 884.2 | 0.075 | 0.011 | 0.22615 | 0.0042619 | 0.00042619 | 0.45359 | 25 | 298
[10 empty] | US Average | Purchased Steam and Heat | Diesel |  | 0 | 0 | 0 | 0 | 0 | 0 | 0 | 0 | 0.18091 | 0.0034095 | 0.00034095 | 4.1963 | 0.1209 | 0.18666 | #N/A | #N/A | #N/A | 884.2 | 0.075 | 0.011 | 0.22615 | 0.0042619 | 0.00042619 | 0.45359 | 25 | 298
[10 empty] | US Average | Purchased Steam and Heat | Diesel |  | 0 | 0 | 0 | 0 | 0 | 0 | 0 | 0 | 0.18091 | 0.0034095 | 0.00034095 | 4.1963 | 0.1209 | 0.18666 | #N/A | #N/A | #N/A | 884.2 | 0.075 | 0.011 | 0.22615 | 0.0042619 | 0.00042619 | 0.45359 | 25 | 298
[10 empty] | US Average | Purchased Steam and Heat | Diesel |  | 0 | 0 | 0 | 0 | 0 | 0 | 0 | 0 | 0.18091 | 0.0034095 | 0.00034095 | 4.1963 | 0.1209 | 0.18666 | #N/A | #N/A | #N/A | 884.2 | 0.075 | 0.011 | 0.22615 | 0.0042619 | 0.00042619 | 0.45359 | 25 | 298
[10 empty] | US Average | Purchased Steam and Heat | Diesel |  | 0 | 0 | 0 | 0 | 0 | 0 | 0 | 0 | 0.18091 | 0.0034095 | 0.00034095 | 4.1963 | 0.1209 | 0.18666 | #N/A | #N/A | #N/A | 884.2 | 0.075 | 0.011 | 0.22615 | 0.0042619 | 0.00042619 | 0.45359 | 25 | 298
[10 empty] | US Average | Purchased Steam and Heat | Diesel |  | 0 | 0 | 0 | 0 | 0 | 0 | 0 | 0 | 0.18091 | 0.0034095 | 0.00034095 | 4.1963 | 0.1209 | 0.18666 | #N/A | #N/A | #N/A | 884.2 | 0.075 | 0.011 | 0.22615 | 0.0042619 | 0.00042619 | 0.45359 | 25 | 298
[10 empty] | US Average | Purchased Steam and Heat | Diesel |  | 0 | 0 | 0 | 0 | 0 | 0 | 0 | 0 | 0.18091 | 0.0034095 | 0.00034095 | 4.1963 | 0.1209 | 0.18666 | #N/A | #N/A | #N/A | 884.2 | 0.075 | 0.011 | 0.22615 | 0.0042619 | 0.00042619 | 0.45359 | 25 | 298
[10 empty] | US Average | Purchased Steam and Heat | Diesel |  | 0 | 0 | 0 | 0 | 0 | 0 | 0 | 0 | 0.18091 | 0.0034095 | 0.00034095 | 4.1963 | 0.1209 | 0.18666 | #N/A | #N/A | #N/A | 884.2 | 0.075 | 0.011 | 0.22615 | 0.0042619 | 0.00042619 | 0.45359 | 25 | 298
[10 empty] | US Average | Purchased Steam and Heat | Diesel |  | 0 | 0 | 0 | 0 | 0 | 0 | 0 | 0 | 0.18091 | 0.0034095 | 0.00034095 | 4.1963 | 0.1209 | 0.18666 | #N/A | #N/A | #N/A | 884.2 | 0.075 | 0.011 | 0.22615 | 0.0042619 | 0.00042619 | 0.45359 | 25 | 298
[10 empty] | US Average | Purchased Steam and Heat | Diesel |  | 0 | 0 | 0 | 0 | 0 | 0 | 0 | 0 | 0.18091 | 0.0034095 | 0.00034095 | 4.1963 | 0.1209 | 0.18666 | #N/A | #N/A | #N/A | 884.2 | 0.075 | 0.011 | 0.22615 | 0.0042619 | 0.00042619 | 0.45359 | 25 | 298
[10 empty] | US Average | Purchased Steam and Heat | Diesel |  | 0 | 0 | 0 | 0 | 0 | 0 | 0 | 0 | 0.18091 | 0.0034095 | 0.00034095 | 4.1963 | 0.1209 | 0.18666 | #N/A | #N/A | #N/A | 884.2 | 0.075 | 0.011 | 0.22615 | 0.0042619 | 0.00042619 | 0.45359 | 25 | 298
[10 empty] | US Average | Purchased Steam and Heat | Diesel |  | 0 | 0 | 0 | 0 | 0 | 0 | 0 | 0 | 0.18091 | 0.0034095 | 0.00034095 | 4.1963 | 0.1209 | 0.18666 | #N/A | #N/A | #N/A | 884.2 | 0.075 | 0.011 | 0.22615 | 0.0042619 | 0.00042619 | 0.45359 | 25 | 298
[10 empty] | US Average | Purchased Steam and Heat | Diesel |  | 0 | 0 | 0 | 0 | 0 | 0 | 0 | 0 | 0.18091 | 0.0034095 | 0.00034095 | 4.1963 | 0.1209 | 0.18666 | #N/A | #N/A | #N/A | 884.2 | 0.075 | 0.011 | 0.22615 | 0.0042619 | 0.00042619 | 0.45359 | 25 | 298
[10 empty] | US Average | Purchased Steam and Heat | Diesel |  | 0 | 0 | 0 | 0 | 0 | 0 | 0 | 0 | 0.18091 | 0.0034095 | 0.00034095 | 4.1963 | 0.1209 | 0.18666 | #N/A | #N/A | #N/A | 884.2 | 0.075 | 0.011 | 0.22615 | 0.0042619 | 0.00042619 | 0.45359 | 25 | 298
[10 empty] | US Average | Purchased Steam and Heat | Diesel |  | 0 | 0 | 0 | 0 | 0 | 0 | 0 | 0 | 0.18091 | 0.0034095 | 0.00034095 | 4.1963 | 0.1209 | 0.18666 | #N/A | #N/A | #N/A | 884.2 | 0.075 | 0.011 | 0.22615 | 0.0042619 | 0.00042619 | 0.45359 | 25 | 298
[10 empty] | US Average | Purchased Steam and Heat | Diesel |  | 0 | 0 | 0 | 0 | 0 | 0 | 0 | 0 | 0.18091 | 0.0034095 | 0.00034095 | 4.1963 | 0.1209 | 0.18666 | #N/A | #N/A | #N/A | 884.2 | 0.075 | 0.011 | 0.22615 | 0.0042619 | 0.00042619 | 0.45359 | 25 | 298
[10 empty] | US Average | Purchased Steam and Heat | Diesel |  | 0 | 0 | 0 | 0 | 0 | 0 | 0 | 0 | 0.18091 | 0.0034095 | 0.00034095 | 4.1963 | 0.1209 | 0.18666 | #N/A | #N/A | #N/A | 884.2 | 0.075 | 0.011 | 0.22615 | 0.0042619 | 0.00042619 | 0.45359 | 25 | 298
[10 empty] | US Average | Purchased Steam and Heat | Diesel |  | 0 | 0 | 0 | 0 | 0 | 0 | 0 | 0 | 0.18091 | 0.0034095 | 0.00034095 | 4.1963 | 0.1209 | 0.18666 | #N/A | #N/A | #N/A | 884.2 | 0.075 | 0.011 | 0.22615 | 0.0042619 | 0.00042619 | 0.45359 | 25 | 298
[10 empty] | US Average | Purchased Steam and Heat | Diesel |  | 0 | 0 | 0 | 0 | 0 | 0 | 0 | 0 | 0.18091 | 0.0034095 | 0.00034095 | 4.1963 | 0.1209 | 0.18666 | #N/A | #N/A | #N/A | 884.2 | 0.075 | 0.011 | 0.22615 | 0.0042619 | 0.00042619 | 0.45359 | 25 | 298
[10 empty] | US Average | Purchased Steam and Heat | Diesel |  | 0 | 0 | 0 | 0 | 0 | 0 | 0 | 0 | 0.18091 | 0.0034095 | 0.00034095 | 4.1963 | 0.1209 | 0.18666 | #N/A | #N/A | #N/A | 884.2 | 0.075 | 0.011 | 0.22615 | 0.0042619 | 0.00042619 | 0.45359 | 25 | 298
[10 empty] | US Average | Purchased Steam and Heat | Diesel |  | 0 | 0 | 0 | 0 | 0 | 0 | 0 | 0 | 0.18091 | 0.0034095 | 0.00034095 | 4.1963 | 0.1209 | 0.18666 | #N/A | #N/A | #N/A | 884.2 | 0.075 | 0.011 | 0.22615 | 0.0042619 | 0.00042619 | 0.45359 | 25 | 298
[10 empty] | US Average | Purchased Steam and Heat | Diesel |  | 0 | 0 | 0 | 0 | 0 | 0 | 0 | 0 | 0.18091 | 0.0034095 | 0.00034095 | 4.1963 | 0.1209 | 0.18666 | #N/A | #N/A | #N/A | 884.2 | 0.075 | 0.011 | 0.22615 | 0.0042619 | 0.00042619 | 0.45359 | 25 | 298
[10 empty] | US Average | Purchased Steam and Heat | Diesel |  | 0 | 0 | 0 | 0 | 0 | 0 | 0 | 0 | 0.18091 | 0.0034095 | 0.00034095 | 4.1963 | 0.1209 | 0.18666 | #N/A | #N/A | #N/A | 884.2 | 0.075 | 0.011 | 0.22615 | 0.0042619 | 0.00042619 | 0.45359 | 25 | 298
[10 empty] | US Average | Purchased Steam and Heat | Diesel |  | 0 | 0 | 0 | 0 | 0 | 0 | 0 | 0 | 0.18091 | 0.0034095 | 0.00034095 | 4.1963 | 0.1209 | 0.18666 | #N/A | #N/A | #N/A | 884.2 | 0.075 | 0.011 | 0.22615 | 0.0042619 | 0.00042619 | 0.45359 | 25 | 298
[10 empty] | US Average | Purchased Steam and Heat | Diesel |  | 0 | 0 | 0 | 0 | 0 | 0 | 0 | 0 | 0.18091 | 0.0034095 | 0.00034095 | 4.1963 | 0.1209 | 0.18666 | #N/A | #N/A | #N/A | 884.2 | 0.075 | 0.011 | 0.22615 | 0.0042619 | 0.00042619 | 0.45359 | 25 | 298
[10 empty] | US Average | Purchased Steam and Heat | Diesel |  | 0 | 0 | 0 | 0 | 0 | 0 | 0 | 0 | 0.18091 | 0.0034095 | 0.00034095 | 4.1963 | 0.1209 | 0.18666 | #N/A | #N/A | #N/A | 884.2 | 0.075 | 0.011 | 0.22615 | 0.0042619 | 0.00042619 | 0.45359 | 25 | 298
[10 empty] | US Average | Purchased Steam and Heat | Diesel |  | 0 | 0 | 0 | 0 | 0 | 0 | 0 | 0 | 0.18091 | 0.0034095 | 0.00034095 | 4.1963 | 0.1209 | 0.18666 | #N/A | #N/A | #N/A | 884.2 | 0.075 | 0.011 | 0.22615 | 0.0042619 | 0.00042619 | 0.45359 | 25 | 298
[10 empty] | US Average | Purchased Steam and Heat | Diesel |  | 0 | 0 | 0 | 0 | 0 | 0 | 0 | 0 | 0.18091 | 0.0034095 | 0.00034095 | 4.1963 | 0.1209 | 0.18666 | #N/A | #N/A | #N/A | 884.2 | 0.075 | 0.011 | 0.22615 | 0.0042619 | 0.00042619 | 0.45359 | 25 | 298
[10 empty] | US Average | Purchased Steam and Heat | Diesel |  | 0 | 0 | 0 | 0 | 0 | 0 | 0 | 0 | 0.18091 | 0.0034095 | 0.00034095 | 4.1963 | 0.1209 | 0.18666 | #N/A | #N/A | #N/A | 884.2 | 0.075 | 0.011 | 0.22615 | 0.0042619 | 0.00042619 | 0.45359 | 25 | 298
[10 empty] | US Average | Purchased Steam and Heat | Diesel |  | 0 | 0 | 0 | 0 | 0 | 0 | 0 | 0 | 0.18091 | 0.0034095 | 0.00034095 | 4.1963 | 0.1209 | 0.18666 | #N/A | #N/A | #N/A | 884.2 | 0.075 | 0.011 | 0.22615 | 0.0042619 | 0.00042619 | 0.45359 | 25 | 298
[10 empty] | US Average | Purchased Steam and Heat | Diesel |  | 0 | 0 | 0 | 0 | 0 | 0 | 0 | 0 | 0.18091 | 0.0034095 | 0.00034095 | 4.1963 | 0.1209 | 0.18666 | #N/A | #N/A | #N/A | 884.2 | 0.075 | 0.011 | 0.22615 | 0.0042619 | 0.00042619 | 0.45359 | 25 | 298
[10 empty] | US Average | Purchased Steam and Heat | Diesel |  | 0 | 0 | 0 | 0 | 0 | 0 | 0 | 0 | 0.18091 | 0.0034095 | 0.00034095 | 4.1963 | 0.1209 | 0.18666 | #N/A | #N/A | #N/A | 884.2 | 0.075 | 0.011 | 0.22615 | 0.0042619 | 0.00042619 | 0.45359 | 25 | 298
[10 empty] | US Average | Purchased Steam and Heat | Diesel |  | 0 | 0 | 0 | 0 | 0 | 0 | 0 | 0 | 0.18091 | 0.0034095 | 0.00034095 | 4.1963 | 0.1209 | 0.18666 | #N/A | #N/A | #N/A | 884.2 | 0.075 | 0.011 | 0.22615 | 0.0042619 | 0.00042619 | 0.45359 | 25 | 298
[10 empty] | US Average | Purchased Steam and Heat | Diesel |  | 0 | 0 | 0 | 0 | 0 | 0 | 0 | 0 | 0.18091 | 0.0034095 | 0.00034095 | 4.1963 | 0.1209 | 0.18666 | #N/A | #N/A | #N/A | 884.2 | 0.075 | 0.011 | 0.22615 | 0.0042619 | 0.00042619 | 0.45359 | 25 | 298
[10 empty] | US Average | Purchased Steam and Heat | Diesel |  | 0 | 0 | 0 | 0 | 0 | 0 | 0 | 0 | 0.18091 | 0.0034095 | 0.00034095 | 4.1963 | 0.1209 | 0.18666 | #N/A | #N/A | #N/A | 884.2 | 0.075 | 0.011 | 0.22615 | 0.0042619 | 0.00042619 | 0.45359 | 25 | 298
[10 empty] | US Average | Purchased Steam and Heat | Diesel |  | 0 | 0 | 0 | 0 | 0 | 0 | 0 | 0 | 0.18091 | 0.0034095 | 0.00034095 | 4.1963 | 0.1209 | 0.18666 | #N/A | #N/A | #N/A | 884.2 | 0.075 | 0.011 | 0.22615 | 0.0042619 | 0.00042619 | 0.45359 | 25 | 298
[10 empty] | US Average | Purchased Steam and Heat | Diesel |  | 0 | 0 | 0 | 0 | 0 | 0 | 0 | 0 | 0.18091 | 0.0034095 | 0.00034095 | 4.1963 | 0.1209 | 0.18666 | #N/A | #N/A | #N/A | 884.2 | 0.075 | 0.011 | 0.22615 | 0.0042619 | 0.00042619 | 0.45359 | 25 | 298
[10 empty] | US Average | Purchased Steam and Heat | Diesel |  | 0 | 0 | 0 | 0 | 0 | 0 | 0 | 0 | 0.18091 | 0.0034095 | 0.00034095 | 4.1963 | 0.1209 | 0.18666 | #N/A | #N/A | #N/A | 884.2 | 0.075 | 0.011 | 0.22615 | 0.0042619 | 0.00042619 | 0.45359 | 25 | 298
[10 empty] | US Average | Purchased Steam and Heat | Diesel |  | 0 | 0 | 0 | 0 | 0 | 0 | 0 | 0 | 0.18091 | 0.0034095 | 0.00034095 | 4.1963 | 0.1209 | 0.18666 | #N/A | #N/A | #N/A | 884.2 | 0.075 | 0.011 | 0.22615 | 0.0042619 | 0.00042619 | 0.45359 | 25 | 298
[10 empty] | US Average | Purchased Steam and Heat | Diesel |  | 0 | 0 | 0 | 0 | 0 | 0 | 0 | 0 | 0.18091 | 0.0034095 | 0.00034095 | 4.1963 | 0.1209 | 0.18666 | #N/A | #N/A | #N/A | 884.2 | 0.075 | 0.011 | 0.22615 | 0.0042619 | 0.00042619 | 0.45359 | 25 | 298
[10 empty] | US Average | Purchased Steam and Heat | Diesel |  | 0 | 0 | 0 | 0 | 0 | 0 | 0 | 0 | 0.18091 | 0.0034095 | 0.00034095 | 4.1963 | 0.1209 | 0.18666 | #N/A | #N/A | #N/A | 884.2 | 0.075 | 0.011 | 0.22615 | 0.0042619 | 0.00042619 | 0.45359 | 25 | 298
[10 empty] | US Average | Purchased Steam and Heat | Diesel |  | 0 | 0 | 0 | 0 | 0 | 0 | 0 | 0 | 0.18091 | 0.0034095 | 0.00034095 | 4.1963 | 0.1209 | 0.18666 | #N/A | #N/A | #N/A | 884.2 | 0.075 | 0.011 | 0.22615 | 0.0042619 | 0.00042619 | 0.45359 | 25 | 298
[10 empty] | US Average | Purchased Steam and Heat | Diesel |  | 0 | 0 | 0 | 0 | 0 | 0 | 0 | 0 | 0.18091 | 0.0034095 | 0.00034095 | 4.1963 | 0.1209 | 0.18666 | #N/A | #N/A | #N/A | 884.2 | 0.075 | 0.011 | 0.22615 | 0.0042619 | 0.00042619 | 0.45359 | 25 | 298
[10 empty] | US Average | Purchased Steam and Heat | Diesel |  | 0 | 0 | 0 | 0 | 0 | 0 | 0 | 0 | 0.18091 | 0.0034095 | 0.00034095 | 4.1963 | 0.1209 | 0.18666 | #N/A | #N/A | #N/A | 884.2 | 0.075 | 0.011 | 0.22615 | 0.0042619 | 0.00042619 | 0.45359 | 25 | 298
[10 empty] | US Average | Purchased Steam and Heat | Diesel |  | 0 | 0 | 0 | 0 | 0 | 0 | 0 | 0 | 0.18091 | 0.0034095 | 0.00034095 | 4.1963 | 0.1209 | 0.18666 | #N/A | #N/A | #N/A | 884.2 | 0.075 | 0.011 | 0.22615 | 0.0042619 | 0.00042619 | 0.45359 | 25 | 298
[10 empty] | US Average | Purchased Steam and Heat | Diesel |  | 0 | 0 | 0 | 0 | 0 | 0 | 0 | 0 | 0.18091 | 0.0034095 | 0.00034095 | 4.1963 | 0.1209 | 0.18666 | #N/A | #N/A | #N/A | 884.2 | 0.075 | 0.011 | 0.22615 | 0.0042619 | 0.00042619 | 0.45359 | 25 | 298
[10 empty] | US Average | Purchased Steam and Heat | Diesel |  | 0 | 0 | 0 | 0 | 0 | 0 | 0 | 0 | 0.18091 | 0.0034095 | 0.00034095 | 4.1963 | 0.1209 | 0.18666 | #N/A | #N/A | #N/A | 884.2 | 0.075 | 0.011 | 0.22615 | 0.0042619 | 0.00042619 | 0.45359 | 25 | 298
[10 empty] | US Average | Purchased Steam and Heat | Diesel |  | 0 | 0 | 0 | 0 | 0 | 0 | 0 | 0 | 0.18091 | 0.0034095 | 0.00034095 | 4.1963 | 0.1209 | 0.18666 | #N/A | #N/A | #N/A | 884.2 | 0.075 | 0.011 | 0.22615 | 0.0042619 | 0.00042619 | 0.45359 | 25 | 298
[10 empty] | US Average | Purchased Steam and Heat | Diesel |  | 0 | 0 | 0 | 0 | 0 | 0 | 0 | 0 | 0.18091 | 0.0034095 | 0.00034095 | 4.1963 | 0.1209 | 0.18666 | #N/A | #N/A | #N/A | 884.2 | 0.075 | 0.011 | 0.22615 | 0.0042619 | 0.00042619 | 0.45359 | 25 | 298
[10 empty] | US Average | Purchased Steam and Heat | Diesel |  | 0 | 0 | 0 | 0 | 0 | 0 | 0 | 0 | 0.18091 | 0.0034095 | 0.00034095 | 4.1963 | 0.1209 | 0.18666 | #N/A | #N/A | #N/A | 884.2 | 0.075 | 0.011 | 0.22615 | 0.0042619 | 0.00042619 | 0.45359 | 25 | 298
[10 empty] | US Average | Purchased Steam and Heat | Diesel |  | 0 | 0 | 0 | 0 | 0 | 0 | 0 | 0 | 0.18091 | 0.0034095 | 0.00034095 | 4.1963 | 0.1209 | 0.18666 | #N/A | #N/A | #N/A | 884.2 | 0.075 | 0.011 | 0.22615 | 0.0042619 | 0.00042619 | 0.45359 | 25 | 298
[10 empty] | US Average | Purchased Steam and Heat | Diesel |  | 0 | 0 | 0 | 0 | 0 | 0 | 0 | 0 | 0.18091 | 0.0034095 | 0.00034095 | 4.1963 | 0.1209 | 0.18666 | #N/A | #N/A | #N/A | 884.2 | 0.075 | 0.011 | 0.22615 | 0.0042619 | 0.00042619 | 0.45359 | 25 | 298
[10 empty] | US Average | Purchased Steam and Heat | Diesel |  | 0 | 0 | 0 | 0 | 0 | 0 | 0 | 0 | 0.18091 | 0.0034095 | 0.00034095 | 4.1963 | 0.1209 | 0.18666 | #N/A | #N/A | #N/A | 884.2 | 0.075 | 0.011 | 0.22615 | 0.0042619 | 0.00042619 | 0.45359 | 25 | 298
[10 empty] | US Average | Purchased Steam and Heat | Diesel |  | 0 | 0 | 0 | 0 | 0 | 0 | 0 | 0 | 0.18091 | 0.0034095 | 0.00034095 | 4.1963 | 0.1209 | 0.18666 | #N/A | #N/A | #N/A | 884.2 | 0.075 | 0.011 | 0.22615 | 0.0042619 | 0.00042619 | 0.45359 | 25 | 298
[10 empty] | US Average | Purchased Steam and Heat | Diesel |  | 0 | 0 | 0 | 0 | 0 | 0 | 0 | 0 | 0.18091 | 0.0034095 | 0.00034095 | 4.1963 | 0.1209 | 0.18666 | #N/A | #N/A | #N/A | 884.2 | 0.075 | 0.011 | 0.22615 | 0.0042619 | 0.00042619 | 0.45359 | 25 | 298
[10 empty] | US Average | Purchased Steam and Heat | Diesel |  | 0 | 0 | 0 | 0 | 0 | 0 | 0 | 0 | 0.18091 | 0.0034095 | 0.00034095 | 4.1963 | 0.1209 | 0.18666 | #N/A | #N/A | #N/A | 884.2 | 0.075 | 0.011 | 0.22615 | 0.0042619 | 0.00042619 | 0.45359 | 25 | 298
[10 empty] | US Average | Purchased Steam and Heat | Diesel |  | 0 | 0 | 0 | 0 | 0 | 0 | 0 | 0 | 0.18091 | 0.0034095 | 0.00034095 | 4.1963 | 0.1209 | 0.18666 | #N/A | #N/A | #N/A | 884.2 | 0.075 | 0.011 | 0.22615 | 0.0042619 | 0.00042619 | 0.45359 | 25 | 298
[10 empty] | US Average | Purchased Steam and Heat | Diesel |  | 0 | 0 | 0 | 0 | 0 | 0 | 0 | 0 | 0.18091 | 0.0034095 | 0.00034095 | 4.1963 | 0.1209 | 0.18666 | #N/A | #N/A | #N/A | 884.2 | 0.075 | 0.011 | 0.22615 | 0.0042619 | 0.00042619 | 0.45359 | 25 | 298
[10 empty] | US Average | Purchased Steam and Heat | Diesel |  | 0 | 0 | 0 | 0 | 0 | 0 | 0 | 0 | 0.18091 | 0.0034095 | 0.00034095 | 4.1963 | 0.1209 | 0.18666 | #N/A | #N/A | #N/A | 884.2 | 0.075 | 0.011 | 0.22615 | 0.0042619 | 0.00042619 | 0.45359 | 25 | 298
[10 empty] | US Average | Purchased Steam and Heat | Diesel |  | 0 | 0 | 0 | 0 | 0 | 0 | 0 | 0 | 0.18091 | 0.0034095 | 0.00034095 | 4.1963 | 0.1209 | 0.18666 | #N/A | #N/A | #N/A | 884.2 | 0.075 | 0.011 | 0.22615 | 0.0042619 | 0.00042619 | 0.45359 | 25 | 298
[10 empty] | US Average | Purchased Steam and Heat | Diesel |  | 0 | 0 | 0 | 0 | 0 | 0 | 0 | 0 | 0.18091 | 0.0034095 | 0.00034095 | 4.1963 | 0.1209 | 0.18666 | #N/A | #N/A | #N/A | 884.2 | 0.075 | 0.011 | 0.22615 | 0.0042619 | 0.00042619 | 0.45359 | 25 | 298
[10 empty] | US Average | Purchased Steam and Heat | Diesel |  | 0 | 0 | 0 | 0 | 0 | 0 | 0 | 0 | 0.18091 | 0.0034095 | 0.00034095 | 4.1963 | 0.1209 | 0.18666 | #N/A | #N/A | #N/A | 884.2 | 0.075 | 0.011 | 0.22615 | 0.0042619 | 0.00042619 | 0.45359 | 25 | 298
[10 empty] | US Average | Purchased Steam and Heat | Diesel |  | 0 | 0 | 0 | 0 | 0 | 0 | 0 | 0 | 0.18091 | 0.0034095 | 0.00034095 | 4.1963 | 0.1209 | 0.18666 | #N/A | #N/A | #N/A | 884.2 | 0.075 | 0.011 | 0.22615 | 0.0042619 | 0.00042619 | 0.45359 | 25 | 298
[10 empty] | US Average | Purchased Steam and Heat | Diesel |  | 0 | 0 | 0 | 0 | 0 | 0 | 0 | 0 | 0.18091 | 0.0034095 | 0.00034095 | 4.1963 | 0.1209 | 0.18666 | #N/A | #N/A | #N/A | 884.2 | 0.075 | 0.011 | 0.22615 | 0.0042619 | 0.00042619 | 0.45359 | 25 | 298
[10 empty] | US Average | Purchased Steam and Heat | Diesel |  | 0 | 0 | 0 | 0 | 0 | 0 | 0 | 0 | 0.18091 | 0.0034095 | 0.00034095 | 4.1963 | 0.1209 | 0.18666 | #N/A | #N/A | #N/A | 884.2 | 0.075 | 0.011 | 0.22615 | 0.0042619 | 0.00042619 | 0.45359 | 25 | 298
[10 empty] | US Average | Purchased Steam and Heat | Diesel |  | 0 | 0 | 0 | 0 | 0 | 0 | 0 | 0 | 0.18091 | 0.0034095 | 0.00034095 | 4.1963 | 0.1209 | 0.18666 | #N/A | #N/A | #N/A | 884.2 | 0.075 | 0.011 | 0.22615 | 0.0042619 | 0.00042619 | 0.45359 | 25 | 298
[10 empty] | US Average | Purchased Steam and Heat | Diesel |  | 0 | 0 | 0 | 0 | 0 | 0 | 0 | 0 | 0.18091 | 0.0034095 | 0.00034095 | 4.1963 | 0.1209 | 0.18666 | #N/A | #N/A | #N/A | 884.2 | 0.075 | 0.011 | 0.22615 | 0.0042619 | 0.00042619 | 0.45359 | 25 | 298
[10 empty] | US Average | Purchased Steam and Heat | Diesel |  | 0 | 0 | 0 | 0 | 0 | 0 | 0 | 0 | 0.18091 | 0.0034095 | 0.00034095 | 4.1963 | 0.1209 | 0.18666 | #N/A | #N/A | #N/A | 884.2 | 0.075 | 0.011 | 0.22615 | 0.0042619 | 0.00042619 | 0.45359 | 25 | 298
[10 empty] | US Average | Purchased Steam and Heat | Diesel |  | 0 | 0 | 0 | 0 | 0 | 0 | 0 | 0 | 0.18091 | 0.0034095 | 0.00034095 | 4.1963 | 0.1209 | 0.18666 | #N/A | #N/A | #N/A | 884.2 | 0.075 | 0.011 | 0.22615 | 0.0042619 | 0.00042619 | 0.45359 | 25 | 298
[10 empty] | US Average | Purchased Steam and Heat | Diesel |  | 0 | 0 | 0 | 0 | 0 | 0 | 0 | 0 | 0.18091 | 0.0034095 | 0.00034095 | 4.1963 | 0.1209 | 0.18666 | #N/A | #N/A | #N/A | 884.2 | 0.075 | 0.011 | 0.22615 | 0.0042619 | 0.00042619 | 0.45359 | 25 | 298
[10 empty] | US Average | Purchased Steam and Heat | Diesel |  | 0 | 0 | 0 | 0 | 0 | 0 | 0 | 0 | 0.18091 | 0.0034095 | 0.00034095 | 4.1963 | 0.1209 | 0.18666 | #N/A | #N/A | #N/A | 884.2 | 0.075 | 0.011 | 0.22615 | 0.0042619 | 0.00042619 | 0.45359 | 25 | 298
[10 empty] | US Average | Purchased Steam and Heat | Diesel |  | 0 | 0 | 0 | 0 | 0 | 0 | 0 | 0 | 0.18091 | 0.0034095 | 0.00034095 | 4.1963 | 0.1209 | 0.18666 | #N/A | #N/A | #N/A | 884.2 | 0.075 | 0.011 | 0.22615 | 0.0042619 | 0.00042619 | 0.45359 | 25 | 298
[10 empty] | US Average | Purchased Steam and Heat | Diesel |  | 0 | 0 | 0 | 0 | 0 | 0 | 0 | 0 | 0.18091 | 0.0034095 | 0.00034095 | 4.1963 | 0.1209 | 0.18666 | #N/A | #N/A | #N/A | 884.2 | 0.075 | 0.011 | 0.22615 | 0.0042619 | 0.00042619 | 0.45359 | 25 | 298
[10 empty] | US Average | Purchased Steam and Heat | Diesel |  | 0 | 0 | 0 | 0 | 0 | 0 | 0 | 0 | 0.18091 | 0.0034095 | 0.00034095 | 4.1963 | 0.1209 | 0.18666 | #N/A | #N/A | #N/A | 884.2 | 0.075 | 0.011 | 0.22615 | 0.0042619 | 0.00042619 | 0.45359 | 25 | 298
[10 empty] | US Average | Purchased Steam and Heat | Diesel |  | 0 | 0 | 0 | 0 | 0 | 0 | 0 | 0 | 0.18091 | 0.0034095 | 0.00034095 | 4.1963 | 0.1209 | 0.18666 | #N/A | #N/A | #N/A | 884.2 | 0.075 | 0.011 | 0.22615 | 0.0042619 | 0.00042619 | 0.45359 | 25 | 298
[10 empty] | US Average | Purchased Steam and Heat | Diesel |  | 0 | 0 | 0 | 0 | 0 | 0 | 0 | 0 | 0.18091 | 0.0034095 | 0.00034095 | 4.1963 | 0.1209 | 0.18666 | #N/A | #N/A | #N/A | 884.2 | 0.075 | 0.011 | 0.22615 | 0.0042619 | 0.00042619 | 0.45359 | 25 | 298
[10 empty] | US Average | Purchased Steam and Heat | Diesel |  | 0 | 0 | 0 | 0 | 0 | 0 | 0 | 0 | 0.18091 | 0.0034095 | 0.00034095 | 4.1963 | 0.1209 | 0.18666 | #N/A | #N/A | #N/A | 884.2 | 0.075 | 0.011 | 0.22615 | 0.0042619 | 0.00042619 | 0.45359 | 25 | 298
[10 empty] | US Average | Purchased Steam and Heat | Diesel |  | 0 | 0 | 0 | 0 | 0 | 0 | 0 | 0 | 0.18091 | 0.0034095 | 0.00034095 | 4.1963 | 0.1209 | 0.18666 | #N/A | #N/A | #N/A | 884.2 | 0.075 | 0.011 | 0.22615 | 0.0042619 | 0.00042619 | 0.45359 | 25 | 298
[10 empty] | US Average | Purchased Steam and Heat | Diesel |  | 0 | 0 | 0 | 0 | 0 | 0 | 0 | 0 | 0.18091 | 0.0034095 | 0.00034095 | 4.1963 | 0.1209 | 0.18666 | #N/A | #N/A | #N/A | 884.2 | 0.075 | 0.011 | 0.22615 | 0.0042619 | 0.00042619 | 0.45359 | 25 | 298
[10 empty] | US Average | Purchased Steam and Heat | Diesel |  | 0 | 0 | 0 | 0 | 0 | 0 | 0 | 0 | 0.18091 | 0.0034095 | 0.00034095 | 4.1963 | 0.1209 | 0.18666 | #N/A | #N/A | #N/A | 884.2 | 0.075 | 0.011 | 0.22615 | 0.0042619 | 0.00042619 | 0.45359 | 25 | 298
[10 empty] | US Average | Purchased Steam and Heat | Diesel |  | 0 | 0 | 0 | 0 | 0 | 0 | 0 | 0 | 0.18091 | 0.0034095 | 0.00034095 | 4.1963 | 0.1209 | 0.18666 | #N/A | #N/A | #N/A | 884.2 | 0.075 | 0.011 | 0.22615 | 0.0042619 | 0.00042619 | 0.45359 | 25 | 298
[10 empty] | US Average | Purchased Steam and Heat | Diesel |  | 0 | 0 | 0 | 0 | 0 | 0 | 0 | 0 | 0.18091 | 0.0034095 | 0.00034095 | 4.1963 | 0.1209 | 0.18666 | #N/A | #N/A | #N/A | 884.2 | 0.075 | 0.011 | 0.22615 | 0.0042619 | 0.00042619 | 0.45359 | 25 | 298
[10 empty] | US Average | Purchased Steam and Heat | Diesel |  | 0 | 0 | 0 | 0 | 0 | 0 | 0 | 0 | 0.18091 | 0.0034095 | 0.00034095 | 4.1963 | 0.1209 | 0.18666 | #N/A | #N/A | #N/A | 884.2 | 0.075 | 0.011 | 0.22615 | 0.0042619 | 0.00042619 | 0.45359 | 25 | 298
[10 empty] | US Average | Purchased Steam and Heat | Diesel |  | 0 | 0 | 0 | 0 | 0 | 0 | 0 | 0 | 0.18091 | 0.0034095 | 0.00034095 | 4.1963 | 0.1209 | 0.18666 | #N/A | #N/A | #N/A | 884.2 | 0.075 | 0.011 | 0.22615 | 0.0042619 | 0.00042619 | 0.45359 | 25 | 298
[10 empty] | US Average | Purchased Steam and Heat | Diesel |  | 0 | 0 | 0 | 0 | 0 | 0 | 0 | 0 | 0.18091 | 0.0034095 | 0.00034095 | 4.1963 | 0.1209 | 0.18666 | #N/A | #N/A | #N/A | 884.2 | 0.075 | 0.011 | 0.22615 | 0.0042619 | 0.00042619 | 0.45359 | 25 | 298
[10 empty] | US Average | Purchased Steam and Heat | Diesel |  | 0 | 0 | 0 | 0 | 0 | 0 | 0 | 0 | 0.18091 | 0.0034095 | 0.00034095 | 4.1963 | 0.1209 | 0.18666 | #N/A | #N/A | #N/A | 884.2 | 0.075 | 0.011 | 0.22615 | 0.0042619 | 0.00042619 | 0.45359 | 25 | 298
[10 empty] | US Average | Purchased Steam and Heat | Diesel |  | 0 | 0 | 0 | 0 | 0 | 0 | 0 | 0 | 0.18091 | 0.0034095 | 0.00034095 | 4.1963 | 0.1209 | 0.18666 | #N/A | #N/A | #N/A | 884.2 | 0.075 | 0.011 | 0.22615 | 0.0042619 | 0.00042619 | 0.45359 | 25 | 298
[10 empty] | US Average | Purchased Steam and Heat | Diesel |  | 0 | 0 | 0 | 0 | 0 | 0 | 0 | 0 | 0.18091 | 0.0034095 | 0.00034095 | 4.1963 | 0.1209 | 0.18666 | #N/A | #N/A | #N/A | 884.2 | 0.075 | 0.011 | 0.22615 | 0.0042619 | 0.00042619 | 0.45359 | 25 | 298
[10 empty] | US Average | Purchased Steam and Heat | Diesel |  | 0 | 0 | 0 | 0 | 0 | 0 | 0 | 0 | 0.18091 | 0.0034095 | 0.00034095 | 4.1963 | 0.1209 | 0.18666 | #N/A | #N/A | #N/A | 884.2 | 0.075 | 0.011 | 0.22615 | 0.0042619 | 0.00042619 | 0.45359 | 25 | 298
[10 empty] | US Average | Purchased Steam and Heat | Diesel |  | 0 | 0 | 0 | 0 | 0 | 0 | 0 | 0 | 0.18091 | 0.0034095 | 0.00034095 | 4.1963 | 0.1209 | 0.18666 | #N/A | #N/A | #N/A | 884.2 | 0.075 | 0.011 | 0.22615 | 0.0042619 | 0.00042619 | 0.45359 | 25 | 298
[10 empty] | US Average | Purchased Steam and Heat | Diesel |  | 0 | 0 | 0 | 0 | 0 | 0 | 0 | 0 | 0.18091 | 0.0034095 | 0.00034095 | 4.1963 | 0.1209 | 0.18666 | #N/A | #N/A | #N/A | 884.2 | 0.075 | 0.011 | 0.22615 | 0.0042619 | 0.00042619 | 0.45359 | 25 | 298
[10 empty] | US Average | Purchased Steam and Heat | Diesel |  | 0 | 0 | 0 | 0 | 0 | 0 | 0 | 0 | 0.18091 | 0.0034095 | 0.00034095 | 4.1963 | 0.1209 | 0.18666 | #N/A | #N/A | #N/A | 884.2 | 0.075 | 0.011 | 0.22615 | 0.0042619 | 0.00042619 | 0.45359 | 25 | 298
[10 empty] | US Average | Purchased Steam and Heat | Diesel |  | 0 | 0 | 0 | 0 | 0 | 0 | 0 | 0 | 0.18091 | 0.0034095 | 0.00034095 | 4.1963 | 0.1209 | 0.18666 | #N/A | #N/A | #N/A | 884.2 | 0.075 | 0.011 | 0.22615 | 0.0042619 | 0.00042619 | 0.45359 | 25 | 298
[10 empty] | US Average | Purchased Steam and Heat | Diesel |  | 0 | 0 | 0 | 0 | 0 | 0 | 0 | 0 | 0.18091 | 0.0034095 | 0.00034095 | 4.1963 | 0.1209 | 0.18666 | #N/A | #N/A | #N/A | 884.2 | 0.075 | 0.011 | 0.22615 | 0.0042619 | 0.00042619 | 0.45359 | 25 | 298
[10 empty] | US Average | Purchased Steam and Heat | Diesel |  | 0 | 0 | 0 | 0 | 0 | 0 | 0 | 0 | 0.18091 | 0.0034095 | 0.00034095 | 4.1963 | 0.1209 | 0.18666 | #N/A | #N/A | #N/A | 884.2 | 0.075 | 0.011 | 0.22615 | 0.0042619 | 0.00042619 | 0.45359 | 25 | 298
[10 empty] | US Average | Purchased Steam and Heat | Diesel |  | 0 | 0 | 0 | 0 | 0 | 0 | 0 | 0 | 0.18091 | 0.0034095 | 0.00034095 | 4.1963 | 0.1209 | 0.18666 | #N/A | #N/A | #N/A | 884.2 | 0.075 | 0.011 | 0.22615 | 0.0042619 | 0.00042619 | 0.45359 | 25 | 298
[10 empty] | US Average | Purchased Steam and Heat | Diesel |  | 0 | 0 | 0 | 0 | 0 | 0 | 0 | 0 | 0.18091 | 0.0034095 | 0.00034095 | 4.1963 | 0.1209 | 0.18666 | #N/A | #N/A | #N/A | 884.2 | 0.075 | 0.011 | 0.22615 | 0.0042619 | 0.00042619 | 0.45359 | 25 | 298
[10 empty] | US Average | Purchased Steam and Heat | Diesel |  | 0 | 0 | 0 | 0 | 0 | 0 | 0 | 0 | 0.18091 | 0.0034095 | 0.00034095 | 4.1963 | 0.1209 | 0.18666 | #N/A | #N/A | #N/A | 884.2 | 0.075 | 0.011 | 0.22615 | 0.0042619 | 0.00042619 | 0.45359 | 25 | 298

## Grids (US)
NON-US sites can use the US average or add row with your utility factors | Table 6 - Electricity
Look up your site by zip code and provider: |  | Total Output Emission Factors |  |  | Non-Baseload Emission Factors
https://www.epa.gov/egrid/power-profiler#/ | eGRID Subregion | CO2 Factor | CH4 Factor | N2O Factor | CO2 Factor | CH4 Factor | N2O Factor
|  | (lb / MWh) | (lb / MWh) | (lb / MWh) | (lb / MWh) | (lb / MWh) | (lb / MWh)
Return to Data Input Table | AKGD (ASCC Alaska Grid) | 1114.4 | 0.098 | 0.013 | 1333 | 0.123 | 0.017
| AKMS (ASCC Miscellaneous) | 549.3 | 0.026 | 0.004 | 1520.2 | 0.067 | 0.012
| AZNM (WECC Southwest) | 952.3 | 0.068 | 0.01 | 1445.3 | 0.1 | 0.014
| CAMX (WECC California) | 453.2 | 0.033 | 0.004 | 964 | 0.058 | 0.007
| ERCT (ERCOT All) | 868.6 | 0.057 | 0.008 | 1277.2 | 0.083 | 0.012
| FRCC (FRCC All) | 861 | 0.055 | 0.007 | 1029.5 | 0.054 | 0.007
| HIMS (HICC Miscellaneous) | 1185.6 | 0.143 | 0.022 | 1549.5 | 0.107 | 0.018
| HIOA (HICC Oahu) | 1694.5 | 0.185 | 0.028 | 1704.1 | 0.158 | 0.025
| MROE (MRO East) | 1502.6 | 0.147 | 0.022 | 1577.7 | 0.145 | 0.021
| MROW (MRO West) | 1098.4 | 0.119 | 0.017 | 1806.8 | 0.188 | 0.027
| NEWE (NPCC New England) | 488.9 | 0.077 | 0.01 | 839.9 | 0.089 | 0.012
| NWPP (WECC Northwest) | 715.2 | 0.068 | 0.01 | 1617.5 | 0.156 | 0.022
| NYCW (NPCC NYC/Westchester) | 553.8 | 0.021 | 0.002 | 1016.2 | 0.022 | 0.002
| NYLI (NPCC Long Island) | 1209 | 0.157 | 0.02 | 1300.6 | 0.044 | 0.005
| NYUP (NPCC Upstate NY) | 232.3 | 0.017 | 0.002 | 890.2 | 0.047 | 0.006
| PRMS (Puerto Rico Miscellaneous) | 1537.3 | 0.084 | 0.013 | 1587.9 | 0.055 | 0.01
| RFCE (RFC East) | 695 | 0.053 | 0.007 | 1237.9 | 0.089 | 0.012
| RFCM (RFC Michigan) | 1189.3 | 0.114 | 0.016 | 1766.9 | 0.177 | 0.025
| RFCW (RFC West) | 1067.7 | 0.099 | 0.014 | 1831.6 | 0.178 | 0.026
| RMPA (WECC Rockies) | 1242.6 | 0.117 | 0.017 | 1578.8 | 0.126 | 0.018
| SPNO (SPP North) | 1070 | 0.112 | 0.016 | 1958.6 | 0.2 | 0.029
| SPSO (SPP South) | 1002 | 0.07 | 0.01 | 1543.7 | 0.108 | 0.015
| SRMV (SERC Mississippi Valley) | 806.8 | 0.043 | 0.006 | 1200.1 | 0.068 | 0.01
| SRMW (SERC Midwest) | 1584.4 | 0.169 | 0.025 | 1960.9 | 0.216 | 0.031
| SRSO (SERC South) | 969.2 | 0.071 | 0.01 | 1389.5 | 0.101 | 0.015
| SRTV (SERC Tennessee Valley) | 949.7 | 0.087 | 0.013 | 1565.2 | 0.139 | 0.02
| SRVC (SERC Virginia/Carolina) | 675.4 | 0.058 | 0.008 | 1349.2 | 0.118 | 0.017
| US Average | 884.2 | 0.075 | 0.011 | 1420.2 | 0.114 | 0.016
Source: EPA eGRID2019, February 2021
Source:
https://www.epa.gov/climateleadership/ghg-emission-factors-hub
This sheet uses factors from version downloaded 3/31/22

## Lookups (hidden)
Vehicle Type | Vehicle Year | Road Vehicle Index | CO2 kg | CH4 g | N2O g | Non Road Vehicle Index | CO2 kg | CH4 g | N2O g | Fuel Type | From Table 11 -Global Warming Potentials (GWPs) |  | From Table 12 - Global Warming Potentials (GWPs) for Blended Refrigerants |  |  | Table 1 reformatted and columns added for conversions
Buses | Pre 1980 | Buses¦Biodiesel¦1980 | 9.45 | 0.009 | 0.043 | Agricultural Equipment¦Diesel | 10.21 | 0.28 | 0.49 | Aviation Gasoline
Heavy-Duty Vehicles | 1980 | Buses¦Biodiesel¦1981 | 9.45 | 0.009 | 0.043 | Agricultural Equipment¦Gasoline (2 stroke) | 8.78 | 12.96 | 0.06 | Biodiesel | Gas | 100-Year GWP | ASHRAE # | 100-year GWP | Blend Composition
Light-Duty Cars | 1981 | Buses¦Biodiesel¦1982 | 9.45 | 0.009 | 0.043 | Agricultural Equipment¦Gasoline (4 stroke) | 8.78 | 7.24 | 0.21 | CNG (in SCF) | CO2 | 1 | R-401A | 16 | 53% HCFC-22 , 34% HCFC-124 , 13% HFC-152a | Table 1 | Fuel Type | CO2 Factor | CH4 Factor | N2O Factor | Conversion | CO2 Factor | CH4 Factor | N2O Factor
Light-Duty Trucks, Vans, SUVs | 1982 | Buses¦Biodiesel¦1983 | 9.45 | 0.009 | 0.043 | Agricultural Equipment¦LPG | 5.68 | 2.19 | 0.39 | Diesel | CH4 | 25 | R-401B | 14 | 61% HCFC-22 , 28% HCFC-124 , 11% HFC-152a |  | Stationary Combustion | kg CO2 per mmBtu | g CH4 per mmBtu | g N2O per mmBtu | mmBtu per KWH | kg CO2 per KWH | g CH4 per KWH | g N2O per KWH
Heavy-Duty Vehicles | 1983 | Buses¦Biodiesel¦1984 | 9.45 | 0.009 | 0.043 | Agricultural Offroad Trucks¦Diesel | 10.21 | 0.13 | 0.49 | Ethanol | N2O | 298 | R-401C | 19 | 33% HCFC-22 , 52% HCFC-124 , 15% HFC-152a |  | Direct Emissions from Stationary Combustion (pdf) | kg CO2 per mmBtu | g CH4 per mmBtu | g N2O per mmBtu | mmBtu per KWH | kg CO2 per KWH | g CH4 per KWH | g N2O per KWH
Medium-Duty Trucks | 1984 | Buses¦Biodiesel¦1985 | 9.45 | 0.009 | 0.043 | Agricultural Offroad Trucks¦Gasoline | 8.78 | 7.24 | 0.21 | Gasoline | HFC-23 | 14800 | R-402A | 2100 | 38% HCFC-22 , 6% HFC-125 , 2% propane |  |  | kg CO2 per mmBtu | g CH4 per mmBtu | g N2O per mmBtu | mmBtu per KWH | kg CO2 per KWH | g CH4 per KWH | g N2O per KWH
Motorcycles | 1985 | Buses¦Biodiesel¦1986 | 9.45 | 0.009 | 0.043 | Aircraft¦Aviation Gasoline | 8.31 | 7.06 | 0.11 | Gasoline (2 stroke) | HFC-32 | 675 | R-402B | 1330 | 6% HCFC-22 , 38% HFC-125 , 2% propane | Table 7 - this row only | Purchased Steam and Heat | 66.33 | 1.25 | 0.125 | 0.0034095 | 0.22615 | 0.0042619 | 0.00042619 | These factors assume natural gas fuel is used to generate steam or heat at 80 percent thermal efficiency.
Passenger Cars | 1986 | Buses¦Biodiesel¦1987 | 9.45 | 0.009 | 0.043 | Aircraft¦Jet Fuel | 9.75 | 0 | 0.3 | Gasoline (4 stroke) | HFC-41 | 92 | R-403B | 3444 | 56% HCFC-22 , 39% PFC-218 , 5% propane | Coal and Coke | Anthracite Coal | 103.69 | 11 | 1.6 | 0.0034095 | 0.35353 | 0.037505 | 0.0054552
| 1987 | Buses¦Biodiesel¦1988 | 9.45 | 0.009 | 0.043 | Airport Equipment¦Diesel | 10.21 | 0.17 | 0.49 | Jet Fuel | HFC-125 | 3500 | R-404A | 3922 | 44% HFC-125 , 4% HFC-134a , 52% HFC 143a | Coal and Coke | Bituminous Coal | 93.28 | 11 | 1.6 | 0.0034095 | 0.31804 | 0.037505 | 0.0054552
| 1988 | Buses¦Biodiesel¦1989 | 9.45 | 0.009 | 0.043 | Airport Equipment¦Gasoline | 8.78 | 2.58 | 0.25 | LNG | HFC-134 | 1100 | R-406A | 0 | 55% HCFC-22 , 41% HCFC-142b , 4% isobutane | Coal and Coke | Sub-bituminous Coal | 97.17 | 11 | 1.6 | 0.0034095 | 0.3313 | 0.037505 | 0.0054552
| 1989 | Buses¦Biodiesel¦1990 | 9.45 | 0.009 | 0.043 | Airport Equipment¦LPG | 5.68 | 0.33 | 0.41 | LPG | HFC-134a | 1430 | R-407A | 2107 | 20% HFC-32 , 40% HFC-125 , 40% HFC-134a | Coal and Coke | Lignite Coal | 97.72 | 11 | 1.6 | 0.0034095 | 0.33318 | 0.037505 | 0.0054552
| 1990 | Buses¦Biodiesel¦1991 | 9.45 | 0.009 | 0.043 | Construction/Mining EquipmentB¦Diesel | 10.21 | 0.2 | 0.47 | Methanol | HFC-143 | 353 | R-407B | 2804 | 10% HFC-32 , 70% HFC-125 , 20% HFC-134a | Coal and Coke | Mixed Coal (Commercial Sector) | 94.27 | 11 | 1.6 | 0.0034095 | 0.32141 | 0.037505 | 0.0054552
Vehicle Type | 1991 | Buses¦Biodiesel¦1992 | 9.45 | 0.009 | 0.043 | Construction/Mining EquipmentB¦Gasoline (2 stroke) | 8.78 | 12.42 | 0.07 | Residual Fuel Oil | HFC-143a | 4470 | R-407C | 1774 | 23% HFC-32 , 25% HFC-125 , 52% HFC-134a | Coal and Coke | Mixed Coal (Electric Power Sector) | 95.52 | 11 | 1.6 | 0.0034095 | 0.32568 | 0.037505 | 0.0054552
Agricultural Equipment | 1992 | Buses¦Biodiesel¦1993 | 9.45 | 0.009 | 0.043 | Construction/Mining EquipmentB¦Gasoline (4 stroke) | 8.78 | 5.58 | 0.2 |  | HFC-152 | 53 | R-407D | 1627 | 15% HFC-32 , 15% HFC-125 , 70% HFC-134a | Coal and Coke | Mixed Coke (Industrial Coking) | 93.9 | 11 | 1.6 | 0.0034095 | 0.32015 | 0.037505 | 0.0054552
Agricultural Offroad Trucks | 1993 | Buses¦Biodiesel¦1994 | 9.45 | 0.009 | 0.043 | Construction/Mining EquipmentB¦LPG | 5.68 | 1.05 | 0.41 |  | HFC-152a | 124 | R-407E | 1552 | 25% HFC-32 , 15% HFC-125 , 60% HFC-134a | Coal and Coke | Mixed Coal (Industrial Sector) | 94.67 | 11 | 1.6 | 0.0034095 | 0.32278 | 0.037505 | 0.0054552
Aircraft | 1994 | Buses¦Biodiesel¦1995 | 9.45 | 0.009 | 0.043 | Construction/Mining Offroad Trucks¦Diesel | 10.21 | 0.13 | 0.49 |  | HFC-161 | 12 | R-408A | 2301 | 47% HCFC-22 , 7% HFC-125 , 46% HFC 143a | Coal and Coke | Coal Coke | 113.67 | 11 | 1.6 | 0.0034095 | 0.38756 | 0.037505 | 0.0054552
Airport Equipment | 1995 | Buses¦Biodiesel¦1996 | 9.45 | 0.009 | 0.043 | Construction/Mining Offroad Trucks¦Gasoline | 8.78 | 5.58 | 0.2 |  | HFC-227ea | 3220 | R-409A | 0 | 60% HCFC-22 , 25% HCFC-124 , 15% HCFC-142b | Other Fuels - Solid | Municipal Solid Waste | 90.7 | 32 | 4.2 | 0.0034095 | 0.30924 | 0.1091 | 0.01432
Construction/Mining Equipment | 1996 | Buses¦Biodiesel¦1997 | 9.45 | 0.009 | 0.043 | Industrial/Commercial Equipment¦Diesel | 10.21 | 0.23 | 0.47 |  | HFC-236cb | 1340 | R-410A | 2088 | 50% HFC-32 , 50% HFC-125 | Other Fuels - Solid | Petroleum Coke (Solid) | 102.41 | 32 | 4.2 | 0.0034095 | 0.34917 | 0.1091 | 0.01432
Construction/Mining Offroad Trucks | 1997 | Buses¦Biodiesel¦1998 | 9.45 | 0.009 | 0.043 | Industrial/Commercial Equipment¦Gasoline (2 stroke) | 8.78 | 15.14 | 0.06 |  | HFC-236ea | 1370 | R-410B | 2229 | 45% HFC-32 , 55% HFC-125 | Other Fuels - Solid | Plastics | 75 | 32 | 4.2 | 0.0034095 | 0.25571 | 0.1091 | 0.01432
Industrial/Commercial Equipment | 1998 | Buses¦Biodiesel¦1999 | 9.45 | 0.009 | 0.043 | Industrial/Commercial Equipment¦Gasoline (4 stroke) | 8.78 | 5.48 | 0.2 |  | HFC-236fa | 9810 | R-411A | 14 | 87.5% HCFC-22 , 11 HFC-152a , 1.5% propylene | Other Fuels - Solid | Tires | 85.97 | 32 | 4.2 | 0.0034095 | 0.29312 | 0.1091 | 0.01432
Lawn and Garden Equipment | 1999 | Buses¦Biodiesel¦2000 | 9.45 | 0.009 | 0.043 | Industrial/Commercial Equipment¦LPG | 5.68 | 0.44 | 0.41 |  | HFC-245ca | 693 | R-411B | 4 | 94% HCFC-22 , 3% HFC-152a , 3% propylene | Biomass Fuels - Solid | Agricultural Byproducts | 118.17 | 32 | 4.2 | 0.0034095 | 0.4029 | 0.1091 | 0.01432
Locomotives | 2000 | Buses¦Biodiesel¦2001 | 9.45 | 0.009 | 0.043 | Lawn and Garden Equipment¦Diesel | 10.21 | 0.33 | 0.47 |  | HFC-245fa | 1030 | R-413A | 2053 | 88% HFC-134a , 9% PFC-218 , 3% isobutane | Biomass Fuels - Solid | Peat | 111.84 | 32 | 4.2 | 0.0034095 | 0.38132 | 0.1091 | 0.01432
Logging Equipment | 2001 | Buses¦Biodiesel¦2002 | 9.45 | 0.009 | 0.043 | Lawn and Garden Equipment¦Gasoline (2 stroke) | 8.78 | 15.57 | 0.06 |  | HFC-365mfc | 794 | R-414A | 0 | 51% HCFC-22 , 28.5% HCFC-124 , 16.5% HCFC-142b | Biomass Fuels - Solid | Solid Byproducts (Biomass) | 105.51 | 32 | 4.2 | 0.0034095 | 0.35974 | 0.1091 | 0.01432
Railroad Equipment | 2002 | Buses¦Biodiesel¦2003 | 9.45 | 0.009 | 0.043 | Lawn and Garden Equipment¦Gasoline (4 stroke) | 8.78 | 5.84 | 0.18 |  | HFC-43-10mee | 1640 | R-414B | 0 | 5% HCFC-22 , 39% HCFC-124 , 9.5% HCFC-142b | Biomass Fuels - Solid | Wood and Wood Residuals | 93.8 | 7.2 | 3.6 | 0.0034095 | 0.31981 | 0.024548 | 0.012274
Recreational Equipment | 2003 | Buses¦Biodiesel¦2004 | 9.45 | 0.009 | 0.043 | Lawn and Garden Equipment¦LPG | 5.68 | 0.35 | 0.41 |  | SF6 | 22800 | R-417A | 2346 | 46.6% HFC-125 , 5% HFC-134a , 3.4% butane | Natural Gas | Natural Gas | 53.06 | 1 | 0.1 | 0.0034095 | 0.18091 | 0.0034095 | 0.00034095
Ships and Boats | 2004 | Buses¦Biodiesel¦2005 | 9.45 | 0.009 | 0.043 | Locomotives¦Diesel | 10.21 | 0.8 | 0.26 |  | NF3 | 17200 | R-422A | 3143 | 85.1% HFC-125 , 11.5% HFC-134a , 3.4% isobutane | Other Fuels - Gaseous | Blast Furnace Gas | 274.32 | 0.022 | 0.1 | 0.0034095 | 0.9353 | 7.5009e-05 | 0.00034095
| 2005 | Buses¦Biodiesel¦2006 | 9.45 | 0.009 | 0.043 | Logging Equipment¦Diesel | 10.21 | 0.1 | 0.49 |  | CF4 | 7390 | R-422D | 2729 | 65.1% HFC-125 , 31.5% HFC-134a , 3.4% isobutane | Other Fuels - Gaseous | Coke Oven Gas | 46.85 | 0.48 | 0.1 | 0.0034095 | 0.15974 | 0.0016366 | 0.00034095
| 2006 | Buses¦Biodiesel¦2007 | 9.45 | 0.009 | 0.043 | Logging Equipment¦Gasoline (2 stroke) | 8.78 | 12.03 | 0.08 |  | C2F6 | 12200 | R-423A | 2280 | 47.5% HFC-227ea , 52.5% HFC-134a , | Other Fuels - Gaseous | Fuel Gas | 59 | 3 | 0.6 | 0.0034095 | 0.20116 | 0.010229 | 0.0020457
| 2007 | Buses¦Biodiesel¦2008 | 9.45 | 0.009 | 0.043 | Logging Equipment¦Gasoline (4 stroke) | 8.78 | 6.71 | 0.18 |  | C3F8 | 8830 | R-424A | 2440 | 50.5% HFC-125, 47% HFC-134a, 2.5% butane/pentane | Other Fuels - Gaseous | Propane Gas | 61.46 | 3 | 0.6 | 0.0034095 | 0.20955 | 0.010229 | 0.0020457
| 2008 | Buses¦Biodiesel¦2009 | 9.45 | 0.009 | 0.043 | Railroad Equipment¦Diesel | 10.21 | 0.44 | 0.42 |  | c-C4F8 | 10300 | R-426A | 1508 | 5.1% HFC-125, 93% HFC-134a, 1.9% butane/pentane | Biomass Fuels - Gaseous | Landfill Gas | 52.07 | 3.2 | 0.63 | 0.0034095 | 0.17753 | 0.01091 | 0.002148
| 2009 | Buses¦Biodiesel¦2010 | 9.45 | 0.009 | 0.043 | Railroad Equipment¦Gasoline | 8.78 | 5.78 | 0.19 |  | C4F10 | 8860 | R-428A | 3607 | 77.5% HFC-125 , 2% HFC-143a , 1.9% isobutane | Biomass Fuels - Gaseous | Other Biomass Gases | 52.07 | 3.2 | 0.63 | 0.0034095 | 0.17753 | 0.01091 | 0.002148
| 2010 | Buses¦Biodiesel¦2011 | 9.45 | 0.009 | 0.043 | Railroad Equipment¦LPG | 5.68 | 1.2 | 0.41 |  | C5F12 | 9160 | R-434A | 3245 | 63.2% HFC-125, 16% HFC-134a, 18% HFC-143a, 2.8% isobutane | Petroleum Products | Asphalt and Road Oil | 75.36 | 3 | 0.6 | 0.0034095 | 0.25694 | 0.010229 | 0.0020457
| 2011 | Buses¦Biodiesel¦2012 | 9.45 | 0.009 | 0.043 | Recreational Equipment¦Diesel | 10.21 | 0.41 | 0.41 |  | C6F14 | 9300 | R-500 | 32 | 73.8% CFC-12 , 26.2% HFC-152a , 48.8% HCFC-22 | Petroleum Products | Aviation Gasoline | 69.25 | 3 | 0.6 | 0.0034095 | 0.23611 | 0.010229 | 0.0020457
| 2012 | Buses¦Biodiesel¦2013 | 9.45 | 0.009 | 0.043 | Recreational Equipment¦Gasoline (2 stroke) | 8.78 | 7.81 | 0.03 |  | C10F18 | >7,500 | R-502 | 0 | 48.8% HCFC-22 , 51.2% CFC-115 | Petroleum Products | Butane | 64.77 | 3 | 0.6 | 0.0034095 | 0.22083 | 0.010229 | 0.0020457
| 2013 | Buses¦Biodiesel¦2014 | 9.45 | 0.009 | 0.043 | Recreational Equipment¦Gasoline (4 stroke) | 8.78 | 8.45 | 0.19 |  | Source: |  | R-504 | 325 | 48.2% HFC-32 , 51.8% CFC-115 | Petroleum Products | Butylene | 68.72 | 3 | 0.6 | 0.0034095 | 0.2343 | 0.010229 | 0.0020457
| 2014 | Buses¦Biodiesel¦2015 | 9.45 | 0.009 | 0.043 | Recreational Equipment¦LPG | 5.68 | 2.98 | 0.38 |  | https://www.epa.gov/climateleadership/ghg-emission-factors-hub |  | R-507 | 3985 | 5% HFC-125 , 5% HFC143a | Petroleum Products | Crude Oil | 74.54 | 3 | 0.6 | 0.0034095 | 0.25414 | 0.010229 | 0.0020457
| 2015 | Buses¦Biodiesel¦2016 | 9.45 | 0.009 | 0.043 | Ships and Boats¦Diesel | 10.21 | 0.31 | 0.5 |  | This sheet uses factors from version downloaded 3/31/22 |  | R-508A | 13214 | 39% HFC-23 , 61% PFC-116 | Petroleum Products | Distillate Fuel Oil No. 1 | 73.25 | 3 | 0.6 | 0.0034095 | 0.24975 | 0.010229 | 0.0020457
| 2016 | Buses¦Biodiesel¦2017 | 9.45 | 0.009 | 0.043 | Ships and Boats¦Gasoline (2 stroke) | 8.78 | 9.54 | 0.06 |  |  |  | R-508B | 13396 | 46% HFC-23 , 54% PFC-116 | Petroleum Products | Distillate Fuel Oil No. 2 | 73.96 | 3 | 0.6 | 0.0034095 | 0.25217 | 0.010229 | 0.0020457
| 2017 | Buses¦Biodiesel¦2018 | 9.45 | 0.009 | 0.043 | Ships and Boats¦Gasoline (4 stroke) | 8.78 | 4.88 | 0.23 |  |  |  | Source: |  |  | Petroleum Products | Distillate Fuel Oil No. 4 | 75.04 | 3 | 0.6 | 0.0034095 | 0.25585 | 0.010229 | 0.0020457
| 2018 | Buses¦CNG (in SCF)¦1980 | 0.05444 | 10 | 0.001 | Ships and Boats¦Residual Fuel Oil | 11.27 | 0.55 | 0.55 |  |  |  | https://www.epa.gov/climateleadership/ghg-emission-factors-hub |  |  |  | Diesel |  |  |  |  | 4.1963 | 0.1209 | 0.18666 | Assumes Diesel generator uses 0.411 gal/KWH and is running at half-load average. (a kilowatt hour equals 0.746 horsepower from generator)
| Post 2018 | Buses¦CNG (in SCF)¦1981 | 0.05444 | 10 | 0.001 | Source: | [6 empty] | This sheet uses factors from version downloaded 3/31/22 |  |  | Petroleum Products | Ethane | 59.6 | 3 | 0.6 | 0.0034095 | 0.20321 | 0.010229 | 0.0020457
|  | Buses¦CNG (in SCF)¦1982 | 0.05444 | 10 | 0.001 | https://www.epa.gov/climateleadership/ghg-emission-factors-hub | [9 empty] | Petroleum Products | Ethylene | 65.96 | 3 | 0.6 | 0.0034095 | 0.22489 | 0.010229 | 0.0020457
|  | Buses¦CNG (in SCF)¦1983 | 0.05444 | 10 | 0.001 | This sheet uses factors from version downloaded 3/31/22 | [9 empty] | Petroleum Products | Heavy Gas Oils | 74.92 | 3 | 0.6 | 0.0034095 | 0.25544 | 0.010229 | 0.0020457
|  | Buses¦CNG (in SCF)¦1984 | 0.05444 | 10 | 0.001 | [10 empty] | Petroleum Products | Isobutane | 64.94 | 3 | 0.6 | 0.0034095 | 0.22141 | 0.010229 | 0.0020457
|  | Buses¦CNG (in SCF)¦1985 | 0.05444 | 10 | 0.001 | [10 empty] | Petroleum Products | Isobutylene | 68.86 | 3 | 0.6 | 0.0034095 | 0.23478 | 0.010229 | 0.0020457
|  | Buses¦CNG (in SCF)¦1986 | 0.05444 | 10 | 0.001 | [10 empty] | Petroleum Products | Kerosene | 75.2 | 3 | 0.6 | 0.0034095 | 0.2564 | 0.010229 | 0.0020457
|  | Buses¦CNG (in SCF)¦1987 | 0.05444 | 10 | 0.001 | [10 empty] | Petroleum Products | Kerosene-Type Jet Fuel | 72.22 | 3 | 0.6 | 0.0034095 | 0.24623 | 0.010229 | 0.0020457
|  | Buses¦CNG (in SCF)¦1988 | 0.05444 | 10 | 0.001 | [10 empty] | Petroleum Products | Liquefied Petroleum Gases (LPG) | 61.71 | 3 | 0.6 | 0.0034095 | 0.2104 | 0.010229 | 0.0020457
|  | Buses¦CNG (in SCF)¦1989 | 0.05444 | 10 | 0.001 | [10 empty] | Petroleum Products | Lubricants | 74.27 | 3 | 0.6 | 0.0034095 | 0.25322 | 0.010229 | 0.0020457
|  | Buses¦CNG (in SCF)¦1990 | 0.05444 | 10 | 0.001 | [10 empty] | Petroleum Products | Motor Gasoline | 70.22 | 3 | 0.6 | 0.0034095 | 0.23942 | 0.010229 | 0.0020457
|  | Buses¦CNG (in SCF)¦1991 | 0.05444 | 10 | 0.001 | [10 empty] | Petroleum Products | Naphtha (<401 deg F) | 68.02 | 3 | 0.6 | 0.0034095 | 0.23191 | 0.010229 | 0.0020457
|  | Buses¦CNG (in SCF)¦1992 | 0.05444 | 10 | 0.001 | [10 empty] | Petroleum Products | Natural Gasoline | 66.88 | 3 | 0.6 | 0.0034095 | 0.22803 | 0.010229 | 0.0020457
|  | Buses¦CNG (in SCF)¦1993 | 0.05444 | 10 | 0.001 | [10 empty] | Petroleum Products | Other Oil (>401 deg F) | 76.22 | 3 | 0.6 | 0.0034095 | 0.25987 | 0.010229 | 0.0020457
|  | Buses¦CNG (in SCF)¦1994 | 0.05444 | 10 | 0.001 | [10 empty] | Petroleum Products | Pentanes Plus | 70.02 | 3 | 0.6 | 0.0034095 | 0.23873 | 0.010229 | 0.0020457
|  | Buses¦CNG (in SCF)¦1995 | 0.05444 | 10 | 0.001 | [10 empty] | Petroleum Products | Petrochemical Feedstocks | 71.02 | 3 | 0.6 | 0.0034095 | 0.24214 | 0.010229 | 0.0020457
|  | Buses¦CNG (in SCF)¦1996 | 0.05444 | 10 | 0.001 | [10 empty] | Petroleum Products | Propane | 62.87 | 3 | 0.6 | 0.0034095 | 0.21436 | 0.010229 | 0.0020457
|  | Buses¦CNG (in SCF)¦1997 | 0.05444 | 10 | 0.001 | [10 empty] | Petroleum Products | Propylene | 67.77 | 3 | 0.6 | 0.0034095 | 0.23106 | 0.010229 | 0.0020457
|  | Buses¦CNG (in SCF)¦1998 | 0.05444 | 10 | 0.001 | [10 empty] | Petroleum Products | Residual Fuel Oil No. 5 | 72.93 | 3 | 0.6 | 0.0034095 | 0.24866 | 0.010229 | 0.0020457
|  | Buses¦CNG (in SCF)¦1999 | 0.05444 | 10 | 0.001 | [10 empty] | Petroleum Products | Residual Fuel Oil No. 6 | 75.1 | 3 | 0.6 | 0.0034095 | 0.25605 | 0.010229 | 0.0020457
|  | Buses¦CNG (in SCF)¦2000 | 0.05444 | 10 | 0.001 | [10 empty] | Petroleum Products | Special Naphtha | 72.34 | 3 | 0.6 | 0.0034095 | 0.24664 | 0.010229 | 0.0020457
|  | Buses¦CNG (in SCF)¦2001 | 0.05444 | 10 | 0.001 | [10 empty] | Petroleum Products | Unfinished Oils | 74.54 | 3 | 0.6 | 0.0034095 | 0.25414 | 0.010229 | 0.0020457
|  | Buses¦CNG (in SCF)¦2002 | 0.05444 | 10 | 0.001 | [10 empty] | Petroleum Products | Used Oil | 74 | 3 | 0.6 | 0.0034095 | 0.2523 | 0.010229 | 0.0020457
|  | Buses¦CNG (in SCF)¦2003 | 0.05444 | 10 | 0.001 | [10 empty] | Biomass Fuels - Liquid | Biodiesel (100%) | 73.84 | 1.1 | 0.11 | 0.0034095 | 0.25176 | 0.0037505 | 0.00037505
|  | Buses¦CNG (in SCF)¦2004 | 0.05444 | 10 | 0.001 | [10 empty] | Biomass Fuels - Liquid | Ethanol (100%) | 68.44 | 1.1 | 0.11 | 0.0034095 | 0.23335 | 0.0037505 | 0.00037505
|  | Buses¦CNG (in SCF)¦2005 | 0.05444 | 10 | 0.001 | [10 empty] | Biomass Fuels - Liquid | Rendered Animal Fat | 71.06 | 1.1 | 0.11 | 0.0034095 | 0.24228 | 0.0037505 | 0.00037505
|  | Buses¦CNG (in SCF)¦2006 | 0.05444 | 10 | 0.001 | [10 empty] | Biomass Fuels - Liquid | Vegetable Oil | 81.55 | 1.1 | 0.11 | 0.0034095 | 0.27805 | 0.0037505 | 0.00037505
|  | Buses¦CNG (in SCF)¦2007 | 0.05444 | 10 | 0.001 | [10 empty] | Biomass Fuels - Kraft Pulping Liquor, by Wood Furnish | North American Softwood | 94.4 | 1.9 | 0.42 | 0.0034095 | 0.32186 | 0.0064781 | 0.001432
|  | Buses¦CNG (in SCF)¦2008 | 0.05444 | 10 | 0.001 | [10 empty] | Biomass Fuels - Kraft Pulping Liquor, by Wood Furnish | North American Hardwood | 93.7 | 1.9 | 0.42 | 0.0034095 | 0.31947 | 0.0064781 | 0.001432
|  | Buses¦CNG (in SCF)¦2009 | 0.05444 | 10 | 0.001 | [10 empty] | Biomass Fuels - Kraft Pulping Liquor, by Wood Furnish | Bagasse | 95.5 | 1.9 | 0.42 | 0.0034095 | 0.32561 | 0.0064781 | 0.001432
|  | Buses¦CNG (in SCF)¦2010 | 0.05444 | 10 | 0.001 | [10 empty] | Biomass Fuels - Kraft Pulping Liquor, by Wood Furnish | Bamboo | 93.7 | 1.9 | 0.42 | 0.0034095 | 0.31947 | 0.0064781 | 0.001432
|  | Buses¦CNG (in SCF)¦2011 | 0.05444 | 10 | 0.001 | [10 empty] | Biomass Fuels - Kraft Pulping Liquor, by Wood Furnish | Straw | 95.1 | 1.9 | 0.42 | 0.0034095 | 0.32424 | 0.0064781 | 0.001432
|  | Buses¦CNG (in SCF)¦2012 | 0.05444 | 10 | 0.001
|  | Buses¦CNG (in SCF)¦2013 | 0.05444 | 10 | 0.001
|  | Buses¦CNG (in SCF)¦2014 | 0.05444 | 10 | 0.001
|  | Buses¦CNG (in SCF)¦2015 | 0.05444 | 10 | 0.001
|  | Buses¦CNG (in SCF)¦2016 | 0.05444 | 10 | 0.001
|  | Buses¦CNG (in SCF)¦2017 | 0.05444 | 10 | 0.001
|  | Buses¦CNG (in SCF)¦2018 | 0.05444 | 10 | 0.001
|  | Buses¦Ethanol¦1980 | 5.75 | 0.022 | 0.032
|  | Buses¦Ethanol¦1981 | 5.75 | 0.022 | 0.032
|  | Buses¦Ethanol¦1982 | 5.75 | 0.022 | 0.032
|  | Buses¦Ethanol¦1983 | 5.75 | 0.022 | 0.032
|  | Buses¦Ethanol¦1984 | 5.75 | 0.022 | 0.032
|  | Buses¦Ethanol¦1985 | 5.75 | 0.022 | 0.032
|  | Buses¦Ethanol¦1986 | 5.75 | 0.022 | 0.032
|  | Buses¦Ethanol¦1987 | 5.75 | 0.022 | 0.032
|  | Buses¦Ethanol¦1988 | 5.75 | 0.022 | 0.032
|  | Buses¦Ethanol¦1989 | 5.75 | 0.022 | 0.032
|  | Buses¦Ethanol¦1990 | 5.75 | 0.022 | 0.032
|  | Buses¦Ethanol¦1991 | 5.75 | 0.022 | 0.032
|  | Buses¦Ethanol¦1992 | 5.75 | 0.022 | 0.032
|  | Buses¦Ethanol¦1993 | 5.75 | 0.022 | 0.032
|  | Buses¦Ethanol¦1994 | 5.75 | 0.022 | 0.032
|  | Buses¦Ethanol¦1995 | 5.75 | 0.022 | 0.032
|  | Buses¦Ethanol¦1996 | 5.75 | 0.022 | 0.032
|  | Buses¦Ethanol¦1997 | 5.75 | 0.022 | 0.032
|  | Buses¦Ethanol¦1998 | 5.75 | 0.022 | 0.032
|  | Buses¦Ethanol¦1999 | 5.75 | 0.022 | 0.032
|  | Buses¦Ethanol¦2000 | 5.75 | 0.022 | 0.032
|  | Buses¦Ethanol¦2001 | 5.75 | 0.022 | 0.032
|  | Buses¦Ethanol¦2002 | 5.75 | 0.022 | 0.032
|  | Buses¦Ethanol¦2003 | 5.75 | 0.022 | 0.032
|  | Buses¦Ethanol¦2004 | 5.75 | 0.022 | 0.032
|  | Buses¦Ethanol¦2005 | 5.75 | 0.022 | 0.032
|  | Buses¦Ethanol¦2006 | 5.75 | 0.022 | 0.032
|  | Buses¦Ethanol¦2007 | 5.75 | 0.022 | 0.032
|  | Buses¦Ethanol¦2008 | 5.75 | 0.022 | 0.032
|  | Buses¦Ethanol¦2009 | 5.75 | 0.022 | 0.032
|  | Buses¦Ethanol¦2010 | 5.75 | 0.022 | 0.032
|  | Buses¦Ethanol¦2011 | 5.75 | 0.022 | 0.032
|  | Buses¦Ethanol¦2012 | 5.75 | 0.022 | 0.032
|  | Buses¦Ethanol¦2013 | 5.75 | 0.022 | 0.032
|  | Buses¦Ethanol¦2014 | 5.75 | 0.022 | 0.032
|  | Buses¦Ethanol¦2015 | 5.75 | 0.022 | 0.032
|  | Buses¦Ethanol¦2016 | 5.75 | 0.022 | 0.032
|  | Buses¦Ethanol¦2017 | 5.75 | 0.022 | 0.032
|  | Buses¦Ethanol¦2018 | 5.75 | 0.022 | 0.032
|  | Buses¦LNG¦1980 | 4.5005 | 10 | 0.001
|  | Buses¦LNG¦1981 | 4.5005 | 10 | 0.001
|  | Buses¦LNG¦1982 | 4.5005 | 10 | 0.001
|  | Buses¦LNG¦1983 | 4.5005 | 10 | 0.001
|  | Buses¦LNG¦1984 | 4.5005 | 10 | 0.001
|  | Buses¦LNG¦1985 | 4.5005 | 10 | 0.001
|  | Buses¦LNG¦1986 | 4.5005 | 10 | 0.001
|  | Buses¦LNG¦1987 | 4.5005 | 10 | 0.001
|  | Buses¦LNG¦1988 | 4.5005 | 10 | 0.001
|  | Buses¦LNG¦1989 | 4.5005 | 10 | 0.001
|  | Buses¦LNG¦1990 | 4.5005 | 10 | 0.001
|  | Buses¦LNG¦1991 | 4.5005 | 10 | 0.001
|  | Buses¦LNG¦1992 | 4.5005 | 10 | 0.001
|  | Buses¦LNG¦1993 | 4.5005 | 10 | 0.001
|  | Buses¦LNG¦1994 | 4.5005 | 10 | 0.001
|  | Buses¦LNG¦1995 | 4.5005 | 10 | 0.001
|  | Buses¦LNG¦1996 | 4.5005 | 10 | 0.001
|  | Buses¦LNG¦1997 | 4.5005 | 10 | 0.001
|  | Buses¦LNG¦1998 | 4.5005 | 10 | 0.001
|  | Buses¦LNG¦1999 | 4.5005 | 10 | 0.001
|  | Buses¦LNG¦2000 | 4.5005 | 10 | 0.001
|  | Buses¦LNG¦2001 | 4.5005 | 10 | 0.001
|  | Buses¦LNG¦2002 | 4.5005 | 10 | 0.001
|  | Buses¦LNG¦2003 | 4.5005 | 10 | 0.001
|  | Buses¦LNG¦2004 | 4.5005 | 10 | 0.001
|  | Buses¦LNG¦2005 | 4.5005 | 10 | 0.001
|  | Buses¦LNG¦2006 | 4.5005 | 10 | 0.001
|  | Buses¦LNG¦2007 | 4.5005 | 10 | 0.001
|  | Buses¦LNG¦2008 | 4.5005 | 10 | 0.001
|  | Buses¦LNG¦2009 | 4.5005 | 10 | 0.001
|  | Buses¦LNG¦2010 | 4.5005 | 10 | 0.001
|  | Buses¦LNG¦2011 | 4.5005 | 10 | 0.001
|  | Buses¦LNG¦2012 | 4.5005 | 10 | 0.001
|  | Buses¦LNG¦2013 | 4.5005 | 10 | 0.001
|  | Buses¦LNG¦2014 | 4.5005 | 10 | 0.001
|  | Buses¦LNG¦2015 | 4.5005 | 10 | 0.001
|  | Buses¦LNG¦2016 | 4.5005 | 10 | 0.001
|  | Buses¦LNG¦2017 | 4.5005 | 10 | 0.001
|  | Buses¦LNG¦2018 | 4.5005 | 10 | 0.001
|  | Buses¦LPG¦1980 | 5.68 | 0.034 | 0.017
|  | Buses¦LPG¦1981 | 5.68 | 0.034 | 0.017
|  | Buses¦LPG¦1982 | 5.68 | 0.034 | 0.017
|  | Buses¦LPG¦1983 | 5.68 | 0.034 | 0.017
|  | Buses¦LPG¦1984 | 5.68 | 0.034 | 0.017
|  | Buses¦LPG¦1985 | 5.68 | 0.034 | 0.017
|  | Buses¦LPG¦1986 | 5.68 | 0.034 | 0.017
|  | Buses¦LPG¦1987 | 5.68 | 0.034 | 0.017
|  | Buses¦LPG¦1988 | 5.68 | 0.034 | 0.017
|  | Buses¦LPG¦1989 | 5.68 | 0.034 | 0.017
|  | Buses¦LPG¦1990 | 5.68 | 0.034 | 0.017
|  | Buses¦LPG¦1991 | 5.68 | 0.034 | 0.017
|  | Buses¦LPG¦1992 | 5.68 | 0.034 | 0.017
|  | Buses¦LPG¦1993 | 5.68 | 0.034 | 0.017
|  | Buses¦LPG¦1994 | 5.68 | 0.034 | 0.017
|  | Buses¦LPG¦1995 | 5.68 | 0.034 | 0.017
|  | Buses¦LPG¦1996 | 5.68 | 0.034 | 0.017
|  | Buses¦LPG¦1997 | 5.68 | 0.034 | 0.017
|  | Buses¦LPG¦1998 | 5.68 | 0.034 | 0.017
|  | Buses¦LPG¦1999 | 5.68 | 0.034 | 0.017
|  | Buses¦LPG¦2000 | 5.68 | 0.034 | 0.017
|  | Buses¦LPG¦2001 | 5.68 | 0.034 | 0.017
|  | Buses¦LPG¦2002 | 5.68 | 0.034 | 0.017
|  | Buses¦LPG¦2003 | 5.68 | 0.034 | 0.017
|  | Buses¦LPG¦2004 | 5.68 | 0.034 | 0.017
|  | Buses¦LPG¦2005 | 5.68 | 0.034 | 0.017
|  | Buses¦LPG¦2006 | 5.68 | 0.034 | 0.017
|  | Buses¦LPG¦2007 | 5.68 | 0.034 | 0.017
|  | Buses¦LPG¦2008 | 5.68 | 0.034 | 0.017
|  | Buses¦LPG¦2009 | 5.68 | 0.034 | 0.017
|  | Buses¦LPG¦2010 | 5.68 | 0.034 | 0.017
|  | Buses¦LPG¦2011 | 5.68 | 0.034 | 0.017
|  | Buses¦LPG¦2012 | 5.68 | 0.034 | 0.017
|  | Buses¦LPG¦2013 | 5.68 | 0.034 | 0.017
|  | Buses¦LPG¦2014 | 5.68 | 0.034 | 0.017
|  | Buses¦LPG¦2015 | 5.68 | 0.034 | 0.017
|  | Buses¦LPG¦2016 | 5.68 | 0.034 | 0.017
|  | Buses¦LPG¦2017 | 5.68 | 0.034 | 0.017
|  | Buses¦LPG¦2018 | 5.68 | 0.034 | 0.017
|  | Buses¦Methanol¦1980 | 0 | 0.022 | 0.032
|  | Buses¦Methanol¦1981 | 0 | 0.022 | 0.032
|  | Buses¦Methanol¦1982 | 0 | 0.022 | 0.032
|  | Buses¦Methanol¦1983 | 0 | 0.022 | 0.032
|  | Buses¦Methanol¦1984 | 0 | 0.022 | 0.032
|  | Buses¦Methanol¦1985 | 0 | 0.022 | 0.032
|  | Buses¦Methanol¦1986 | 0 | 0.022 | 0.032
|  | Buses¦Methanol¦1987 | 0 | 0.022 | 0.032
|  | Buses¦Methanol¦1988 | 0 | 0.022 | 0.032
|  | Buses¦Methanol¦1989 | 0 | 0.022 | 0.032
|  | Buses¦Methanol¦1990 | 0 | 0.022 | 0.032
|  | Buses¦Methanol¦1991 | 0 | 0.022 | 0.032
|  | Buses¦Methanol¦1992 | 0 | 0.022 | 0.032
|  | Buses¦Methanol¦1993 | 0 | 0.022 | 0.032
|  | Buses¦Methanol¦1994 | 0 | 0.022 | 0.032
|  | Buses¦Methanol¦1995 | 0 | 0.022 | 0.032
|  | Buses¦Methanol¦1996 | 0 | 0.022 | 0.032
|  | Buses¦Methanol¦1997 | 0 | 0.022 | 0.032
|  | Buses¦Methanol¦1998 | 0 | 0.022 | 0.032
|  | Buses¦Methanol¦1999 | 0 | 0.022 | 0.032
|  | Buses¦Methanol¦2000 | 0 | 0.022 | 0.032
|  | Buses¦Methanol¦2001 | 0 | 0.022 | 0.032
|  | Buses¦Methanol¦2002 | 0 | 0.022 | 0.032
|  | Buses¦Methanol¦2003 | 0 | 0.022 | 0.032
|  | Buses¦Methanol¦2004 | 0 | 0.022 | 0.032
|  | Buses¦Methanol¦2005 | 0 | 0.022 | 0.032
|  | Buses¦Methanol¦2006 | 0 | 0.022 | 0.032
|  | Buses¦Methanol¦2007 | 0 | 0.022 | 0.032
|  | Buses¦Methanol¦2008 | 0 | 0.022 | 0.032
|  | Buses¦Methanol¦2009 | 0 | 0.022 | 0.032
|  | Buses¦Methanol¦2010 | 0 | 0.022 | 0.032
|  | Buses¦Methanol¦2011 | 0 | 0.022 | 0.032
|  | Buses¦Methanol¦2012 | 0 | 0.022 | 0.032
|  | Buses¦Methanol¦2013 | 0 | 0.022 | 0.032
|  | Buses¦Methanol¦2014 | 0 | 0.022 | 0.032
|  | Buses¦Methanol¦2015 | 0 | 0.022 | 0.032
|  | Buses¦Methanol¦2016 | 0 | 0.022 | 0.032
|  | Buses¦Methanol¦2017 | 0 | 0.022 | 0.032
|  | Buses¦Methanol¦2018 | 0 | 0.022 | 0.032
|  | Heavy-Duty Vehicles¦Biodiesel¦1980 | 9.45 | 0.009 | 0.043
|  | Heavy-Duty Vehicles¦Biodiesel¦1981 | 9.45 | 0.009 | 0.043
|  | Heavy-Duty Vehicles¦Biodiesel¦1982 | 9.45 | 0.009 | 0.043
|  | Heavy-Duty Vehicles¦Biodiesel¦1983 | 9.45 | 0.009 | 0.043
|  | Heavy-Duty Vehicles¦Biodiesel¦1984 | 9.45 | 0.009 | 0.043
|  | Heavy-Duty Vehicles¦Biodiesel¦1985 | 9.45 | 0.009 | 0.043
|  | Heavy-Duty Vehicles¦Biodiesel¦1986 | 9.45 | 0.009 | 0.043
|  | Heavy-Duty Vehicles¦Biodiesel¦1987 | 9.45 | 0.009 | 0.043
|  | Heavy-Duty Vehicles¦Biodiesel¦1988 | 9.45 | 0.009 | 0.043
|  | Heavy-Duty Vehicles¦Biodiesel¦1989 | 9.45 | 0.009 | 0.043
|  | Heavy-Duty Vehicles¦Biodiesel¦1990 | 9.45 | 0.009 | 0.043
|  | Heavy-Duty Vehicles¦Biodiesel¦1991 | 9.45 | 0.009 | 0.043
|  | Heavy-Duty Vehicles¦Biodiesel¦1992 | 9.45 | 0.009 | 0.043
|  | Heavy-Duty Vehicles¦Biodiesel¦1993 | 9.45 | 0.009 | 0.043
|  | Heavy-Duty Vehicles¦Biodiesel¦1994 | 9.45 | 0.009 | 0.043
|  | Heavy-Duty Vehicles¦Biodiesel¦1995 | 9.45 | 0.009 | 0.043
|  | Heavy-Duty Vehicles¦Biodiesel¦1996 | 9.45 | 0.009 | 0.043
|  | Heavy-Duty Vehicles¦Biodiesel¦1997 | 9.45 | 0.009 | 0.043
|  | Heavy-Duty Vehicles¦Biodiesel¦1998 | 9.45 | 0.009 | 0.043
|  | Heavy-Duty Vehicles¦Biodiesel¦1999 | 9.45 | 0.009 | 0.043
|  | Heavy-Duty Vehicles¦Biodiesel¦2000 | 9.45 | 0.009 | 0.043
|  | Heavy-Duty Vehicles¦Biodiesel¦2001 | 9.45 | 0.009 | 0.043
|  | Heavy-Duty Vehicles¦Biodiesel¦2002 | 9.45 | 0.009 | 0.043
|  | Heavy-Duty Vehicles¦Biodiesel¦2003 | 9.45 | 0.009 | 0.043
|  | Heavy-Duty Vehicles¦Biodiesel¦2004 | 9.45 | 0.009 | 0.043
|  | Heavy-Duty Vehicles¦Biodiesel¦2005 | 9.45 | 0.009 | 0.043
|  | Heavy-Duty Vehicles¦Biodiesel¦2006 | 9.45 | 0.009 | 0.043
|  | Heavy-Duty Vehicles¦Biodiesel¦2007 | 9.45 | 0.009 | 0.043
|  | Heavy-Duty Vehicles¦Biodiesel¦2008 | 9.45 | 0.009 | 0.043
|  | Heavy-Duty Vehicles¦Biodiesel¦2009 | 9.45 | 0.009 | 0.043
|  | Heavy-Duty Vehicles¦Biodiesel¦2010 | 9.45 | 0.009 | 0.043
|  | Heavy-Duty Vehicles¦Biodiesel¦2011 | 9.45 | 0.009 | 0.043
|  | Heavy-Duty Vehicles¦Biodiesel¦2012 | 9.45 | 0.009 | 0.043
|  | Heavy-Duty Vehicles¦Biodiesel¦2013 | 9.45 | 0.009 | 0.043
|  | Heavy-Duty Vehicles¦Biodiesel¦2014 | 9.45 | 0.009 | 0.043
|  | Heavy-Duty Vehicles¦Biodiesel¦2015 | 9.45 | 0.009 | 0.043
|  | Heavy-Duty Vehicles¦Biodiesel¦2016 | 9.45 | 0.009 | 0.043
|  | Heavy-Duty Vehicles¦Biodiesel¦2017 | 9.45 | 0.009 | 0.043
|  | Heavy-Duty Vehicles¦Biodiesel¦2018 | 9.45 | 0.009 | 0.043
|  | Heavy-Duty Vehicles¦CNG (in SCF)¦1980 | 0.05444 | 3.7 | 0.001
|  | Heavy-Duty Vehicles¦CNG (in SCF)¦1981 | 0.05444 | 3.7 | 0.001
|  | Heavy-Duty Vehicles¦CNG (in SCF)¦1982 | 0.05444 | 3.7 | 0.001
|  | Heavy-Duty Vehicles¦CNG (in SCF)¦1983 | 0.05444 | 3.7 | 0.001
|  | Heavy-Duty Vehicles¦CNG (in SCF)¦1984 | 0.05444 | 3.7 | 0.001
|  | Heavy-Duty Vehicles¦CNG (in SCF)¦1985 | 0.05444 | 3.7 | 0.001
|  | Heavy-Duty Vehicles¦CNG (in SCF)¦1986 | 0.05444 | 3.7 | 0.001
|  | Heavy-Duty Vehicles¦CNG (in SCF)¦1987 | 0.05444 | 3.7 | 0.001
|  | Heavy-Duty Vehicles¦CNG (in SCF)¦1988 | 0.05444 | 3.7 | 0.001
|  | Heavy-Duty Vehicles¦CNG (in SCF)¦1989 | 0.05444 | 3.7 | 0.001
|  | Heavy-Duty Vehicles¦CNG (in SCF)¦1990 | 0.05444 | 3.7 | 0.001
|  | Heavy-Duty Vehicles¦CNG (in SCF)¦1991 | 0.05444 | 3.7 | 0.001
|  | Heavy-Duty Vehicles¦CNG (in SCF)¦1992 | 0.05444 | 3.7 | 0.001
|  | Heavy-Duty Vehicles¦CNG (in SCF)¦1993 | 0.05444 | 3.7 | 0.001
|  | Heavy-Duty Vehicles¦CNG (in SCF)¦1994 | 0.05444 | 3.7 | 0.001
|  | Heavy-Duty Vehicles¦CNG (in SCF)¦1995 | 0.05444 | 3.7 | 0.001
|  | Heavy-Duty Vehicles¦CNG (in SCF)¦1996 | 0.05444 | 3.7 | 0.001
|  | Heavy-Duty Vehicles¦CNG (in SCF)¦1997 | 0.05444 | 3.7 | 0.001
|  | Heavy-Duty Vehicles¦CNG (in SCF)¦1998 | 0.05444 | 3.7 | 0.001
|  | Heavy-Duty Vehicles¦CNG (in SCF)¦1999 | 0.05444 | 3.7 | 0.001
|  | Heavy-Duty Vehicles¦CNG (in SCF)¦2000 | 0.05444 | 3.7 | 0.001
|  | Heavy-Duty Vehicles¦CNG (in SCF)¦2001 | 0.05444 | 3.7 | 0.001
|  | Heavy-Duty Vehicles¦CNG (in SCF)¦2002 | 0.05444 | 3.7 | 0.001
|  | Heavy-Duty Vehicles¦CNG (in SCF)¦2003 | 0.05444 | 3.7 | 0.001
|  | Heavy-Duty Vehicles¦CNG (in SCF)¦2004 | 0.05444 | 3.7 | 0.001
|  | Heavy-Duty Vehicles¦CNG (in SCF)¦2005 | 0.05444 | 3.7 | 0.001
|  | Heavy-Duty Vehicles¦CNG (in SCF)¦2006 | 0.05444 | 3.7 | 0.001
|  | Heavy-Duty Vehicles¦CNG (in SCF)¦2007 | 0.05444 | 3.7 | 0.001
|  | Heavy-Duty Vehicles¦CNG (in SCF)¦2008 | 0.05444 | 3.7 | 0.001
|  | Heavy-Duty Vehicles¦CNG (in SCF)¦2009 | 0.05444 | 3.7 | 0.001
|  | Heavy-Duty Vehicles¦CNG (in SCF)¦2010 | 0.05444 | 3.7 | 0.001
|  | Heavy-Duty Vehicles¦CNG (in SCF)¦2011 | 0.05444 | 3.7 | 0.001
|  | Heavy-Duty Vehicles¦CNG (in SCF)¦2012 | 0.05444 | 3.7 | 0.001
|  | Heavy-Duty Vehicles¦CNG (in SCF)¦2013 | 0.05444 | 3.7 | 0.001
|  | Heavy-Duty Vehicles¦CNG (in SCF)¦2014 | 0.05444 | 3.7 | 0.001
|  | Heavy-Duty Vehicles¦CNG (in SCF)¦2015 | 0.05444 | 3.7 | 0.001
|  | Heavy-Duty Vehicles¦CNG (in SCF)¦2016 | 0.05444 | 3.7 | 0.001
|  | Heavy-Duty Vehicles¦CNG (in SCF)¦2017 | 0.05444 | 3.7 | 0.001
|  | Heavy-Duty Vehicles¦CNG (in SCF)¦2018 | 0.05444 | 3.7 | 0.001
|  | Heavy-Duty Vehicles¦Diesel¦1980 | 10.21 | 0.0051 | 0.0048
|  | Heavy-Duty Vehicles¦Diesel¦1981 | 10.21 | 0.0051 | 0.0048
|  | Heavy-Duty Vehicles¦Diesel¦1982 | 10.21 | 0.0051 | 0.0048
|  | Heavy-Duty Vehicles¦Diesel¦1983 | 10.21 | 0.0051 | 0.0048
|  | Heavy-Duty Vehicles¦Diesel¦1984 | 10.21 | 0.0051 | 0.0048
|  | Heavy-Duty Vehicles¦Diesel¦1985 | 10.21 | 0.0051 | 0.0048
|  | Heavy-Duty Vehicles¦Diesel¦1986 | 10.21 | 0.0051 | 0.0048
|  | Heavy-Duty Vehicles¦Diesel¦1987 | 10.21 | 0.0051 | 0.0048
|  | Heavy-Duty Vehicles¦Diesel¦1988 | 10.21 | 0.0051 | 0.0048
|  | Heavy-Duty Vehicles¦Diesel¦1989 | 10.21 | 0.0051 | 0.0048
|  | Heavy-Duty Vehicles¦Diesel¦1990 | 10.21 | 0.0051 | 0.0048
|  | Heavy-Duty Vehicles¦Diesel¦1991 | 10.21 | 0.0051 | 0.0048
|  | Heavy-Duty Vehicles¦Diesel¦1992 | 10.21 | 0.0051 | 0.0048
|  | Heavy-Duty Vehicles¦Diesel¦1993 | 10.21 | 0.0051 | 0.0048
|  | Heavy-Duty Vehicles¦Diesel¦1994 | 10.21 | 0.0051 | 0.0048
|  | Heavy-Duty Vehicles¦Diesel¦1995 | 10.21 | 0.0051 | 0.0048
|  | Heavy-Duty Vehicles¦Diesel¦1996 | 10.21 | 0.0051 | 0.0048
|  | Heavy-Duty Vehicles¦Diesel¦1997 | 10.21 | 0.0051 | 0.0048
|  | Heavy-Duty Vehicles¦Diesel¦1998 | 10.21 | 0.0051 | 0.0048
|  | Heavy-Duty Vehicles¦Diesel¦1999 | 10.21 | 0.0051 | 0.0048
|  | Heavy-Duty Vehicles¦Diesel¦2000 | 10.21 | 0.0051 | 0.0048
|  | Heavy-Duty Vehicles¦Diesel¦2001 | 10.21 | 0.0051 | 0.0048
|  | Heavy-Duty Vehicles¦Diesel¦2002 | 10.21 | 0.0051 | 0.0048
|  | Heavy-Duty Vehicles¦Diesel¦2003 | 10.21 | 0.0051 | 0.0048
|  | Heavy-Duty Vehicles¦Diesel¦2004 | 10.21 | 0.0051 | 0.0048
|  | Heavy-Duty Vehicles¦Diesel¦2005 | 10.21 | 0.0051 | 0.0048
|  | Heavy-Duty Vehicles¦Diesel¦2006 | 10.21 | 0.0051 | 0.0048
|  | Heavy-Duty Vehicles¦Diesel¦2007 | 10.21 | 0.0095 | 0.0431
|  | Heavy-Duty Vehicles¦Diesel¦2008 | 10.21 | 0.0095 | 0.0431
|  | Heavy-Duty Vehicles¦Diesel¦2009 | 10.21 | 0.0095 | 0.0431
|  | Heavy-Duty Vehicles¦Diesel¦2010 | 10.21 | 0.0095 | 0.0431
|  | Heavy-Duty Vehicles¦Diesel¦2011 | 10.21 | 0.0095 | 0.0431
|  | Heavy-Duty Vehicles¦Diesel¦2012 | 10.21 | 0.0095 | 0.0431
|  | Heavy-Duty Vehicles¦Diesel¦2013 | 10.21 | 0.0095 | 0.0431
|  | Heavy-Duty Vehicles¦Diesel¦2014 | 10.21 | 0.0095 | 0.0431
|  | Heavy-Duty Vehicles¦Diesel¦2015 | 10.21 | 0.0095 | 0.0431
|  | Heavy-Duty Vehicles¦Diesel¦2016 | 10.21 | 0.0095 | 0.0431
|  | Heavy-Duty Vehicles¦Diesel¦2017 | 10.21 | 0.0095 | 0.0431
|  | Heavy-Duty Vehicles¦Diesel¦2018 | 10.21 | 0.0095 | 0.0431
|  | Heavy-Duty Vehicles¦Diesel¦Post 2018 | 10.21 | 0.0095 | 0.0431
|  | Heavy-Duty Vehicles¦Diesel¦Pre 1980 | 10.21 | 0.0051 | 0.0048
|  | Heavy-Duty Vehicles¦Ethanol¦1980 | 5.75 | 0.075 | 0.028
|  | Heavy-Duty Vehicles¦Ethanol¦1981 | 5.75 | 0.075 | 0.028
|  | Heavy-Duty Vehicles¦Ethanol¦1982 | 5.75 | 0.075 | 0.028
|  | Heavy-Duty Vehicles¦Ethanol¦1983 | 5.75 | 0.075 | 0.028
|  | Heavy-Duty Vehicles¦Ethanol¦1984 | 5.75 | 0.075 | 0.028
|  | Heavy-Duty Vehicles¦Ethanol¦1985 | 5.75 | 0.075 | 0.028
|  | Heavy-Duty Vehicles¦Ethanol¦1986 | 5.75 | 0.075 | 0.028
|  | Heavy-Duty Vehicles¦Ethanol¦1987 | 5.75 | 0.075 | 0.028
|  | Heavy-Duty Vehicles¦Ethanol¦1988 | 5.75 | 0.075 | 0.028
|  | Heavy-Duty Vehicles¦Ethanol¦1989 | 5.75 | 0.075 | 0.028
|  | Heavy-Duty Vehicles¦Ethanol¦1990 | 5.75 | 0.075 | 0.028
|  | Heavy-Duty Vehicles¦Ethanol¦1991 | 5.75 | 0.075 | 0.028
|  | Heavy-Duty Vehicles¦Ethanol¦1992 | 5.75 | 0.075 | 0.028
|  | Heavy-Duty Vehicles¦Ethanol¦1993 | 5.75 | 0.075 | 0.028
|  | Heavy-Duty Vehicles¦Ethanol¦1994 | 5.75 | 0.075 | 0.028
|  | Heavy-Duty Vehicles¦Ethanol¦1995 | 5.75 | 0.075 | 0.028
|  | Heavy-Duty Vehicles¦Ethanol¦1996 | 5.75 | 0.075 | 0.028
|  | Heavy-Duty Vehicles¦Ethanol¦1997 | 5.75 | 0.075 | 0.028
|  | Heavy-Duty Vehicles¦Ethanol¦1998 | 5.75 | 0.075 | 0.028
|  | Heavy-Duty Vehicles¦Ethanol¦1999 | 5.75 | 0.075 | 0.028
|  | Heavy-Duty Vehicles¦Ethanol¦2000 | 5.75 | 0.075 | 0.028
|  | Heavy-Duty Vehicles¦Ethanol¦2001 | 5.75 | 0.075 | 0.028
|  | Heavy-Duty Vehicles¦Ethanol¦2002 | 5.75 | 0.075 | 0.028
|  | Heavy-Duty Vehicles¦Ethanol¦2003 | 5.75 | 0.075 | 0.028
|  | Heavy-Duty Vehicles¦Ethanol¦2004 | 5.75 | 0.075 | 0.028
|  | Heavy-Duty Vehicles¦Ethanol¦2005 | 5.75 | 0.075 | 0.028
|  | Heavy-Duty Vehicles¦Ethanol¦2006 | 5.75 | 0.075 | 0.028
|  | Heavy-Duty Vehicles¦Ethanol¦2007 | 5.75 | 0.075 | 0.028
|  | Heavy-Duty Vehicles¦Ethanol¦2008 | 5.75 | 0.075 | 0.028
|  | Heavy-Duty Vehicles¦Ethanol¦2009 | 5.75 | 0.075 | 0.028
|  | Heavy-Duty Vehicles¦Ethanol¦2010 | 5.75 | 0.075 | 0.028
|  | Heavy-Duty Vehicles¦Ethanol¦2011 | 5.75 | 0.075 | 0.028
|  | Heavy-Duty Vehicles¦Ethanol¦2012 | 5.75 | 0.075 | 0.028
|  | Heavy-Duty Vehicles¦Ethanol¦2013 | 5.75 | 0.075 | 0.028
|  | Heavy-Duty Vehicles¦Ethanol¦2014 | 5.75 | 0.075 | 0.028
|  | Heavy-Duty Vehicles¦Ethanol¦2015 | 5.75 | 0.075 | 0.028
|  | Heavy-Duty Vehicles¦Ethanol¦2016 | 5.75 | 0.075 | 0.028
|  | Heavy-Duty Vehicles¦Ethanol¦2017 | 5.75 | 0.075 | 0.028
|  | Heavy-Duty Vehicles¦Ethanol¦2018 | 5.75 | 0.075 | 0.028
|  | Heavy-Duty Vehicles¦Gasoline¦1980 | 8.78 | 0.4604 | 0.0497
|  | Heavy-Duty Vehicles¦Gasoline¦1982 | 8.78 | 0.4492 | 0.0538
|  | Heavy-Duty Vehicles¦Gasoline¦1983 | 8.78 | 0.4492 | 0.0538
|  | Heavy-Duty Vehicles¦Gasoline¦1984 | 8.78 | 0.4492 | 0.0538
|  | Heavy-Duty Vehicles¦Gasoline¦1985 | 8.78 | 0.409 | 0.0515
|  | Heavy-Duty Vehicles¦Gasoline¦1986 | 8.78 | 0.409 | 0.0515
|  | Heavy-Duty Vehicles¦Gasoline¦1987 | 8.78 | 0.3675 | 0.0849
|  | Heavy-Duty Vehicles¦Gasoline¦1988 | 8.78 | 0.3492 | 0.0933
|  | Heavy-Duty Vehicles¦Gasoline¦1989 | 8.78 | 0.3492 | 0.0933
|  | Heavy-Duty Vehicles¦Gasoline¦1990 | 8.78 | 0.3246 | 0.1142
|  | Heavy-Duty Vehicles¦Gasoline¦1991 | 8.78 | 0.3246 | 0.1142
|  | Heavy-Duty Vehicles¦Gasoline¦1992 | 8.78 | 0.3246 | 0.1142
|  | Heavy-Duty Vehicles¦Gasoline¦1993 | 8.78 | 0.3246 | 0.1142
|  | Heavy-Duty Vehicles¦Gasoline¦1994 | 8.78 | 0.3246 | 0.1142
|  | Heavy-Duty Vehicles¦Gasoline¦1995 | 8.78 | 0.3246 | 0.1142
|  | Heavy-Duty Vehicles¦Gasoline¦1996 | 8.78 | 0.1278 | 0.168
|  | Heavy-Duty Vehicles¦Gasoline¦1997 | 8.78 | 0.0924 | 0.1726
|  | Heavy-Duty Vehicles¦Gasoline¦1998 | 8.78 | 0.0655 | 0.175
|  | Heavy-Duty Vehicles¦Gasoline¦1999 | 8.78 | 0.0648 | 0.1724
|  | Heavy-Duty Vehicles¦Gasoline¦2000 | 8.78 | 0.063 | 0.166
|  | Heavy-Duty Vehicles¦Gasoline¦2001 | 8.78 | 0.0577 | 0.1468
|  | Heavy-Duty Vehicles¦Gasoline¦2002 | 8.78 | 0.0634 | 0.1673
|  | Heavy-Duty Vehicles¦Gasoline¦2003 | 8.78 | 0.0602 | 0.1553
|  | Heavy-Duty Vehicles¦Gasoline¦2004 | 8.78 | 0.0298 | 0.0164
|  | Heavy-Duty Vehicles¦Gasoline¦2005 | 8.78 | 0.0297 | 0.0083
|  | Heavy-Duty Vehicles¦Gasoline¦2006 | 8.78 | 0.0299 | 0.0241
|  | Heavy-Duty Vehicles¦Gasoline¦2007 | 8.78 | 0.0322 | 0.0015
|  | Heavy-Duty Vehicles¦Gasoline¦2008 | 8.78 | 0.034 | 0.0015
|  | Heavy-Duty Vehicles¦Gasoline¦2009 | 8.78 | 0.0339 | 0.0015
|  | Heavy-Duty Vehicles¦Gasoline¦2010 | 8.78 | 0.032 | 0.0015
|  | Heavy-Duty Vehicles¦Gasoline¦2011 | 8.78 | 0.0304 | 0.0015
|  | Heavy-Duty Vehicles¦Gasoline¦2012 | 8.78 | 0.0313 | 0.0015
|  | Heavy-Duty Vehicles¦Gasoline¦2013 | 8.78 | 0.0313 | 0.0015
|  | Heavy-Duty Vehicles¦Gasoline¦2014 | 8.78 | 0.0315 | 0.0015
|  | Heavy-Duty Vehicles¦Gasoline¦2015 | 8.78 | 0.0332 | 0.0021
|  | Heavy-Duty Vehicles¦Gasoline¦2016 | 8.78 | 0.0321 | 0.0061
|  | Heavy-Duty Vehicles¦Gasoline¦2017 | 8.78 | 0.0329 | 0.0084
|  | Heavy-Duty Vehicles¦Gasoline¦2018 | 8.78 | 0.0326 | 0.0082
|  | Heavy-Duty Vehicles¦Gasoline¦Pre 1980 | 8.78 | 0.4604 | 0.0497
|  | Heavy-Duty Vehicles¦LNG¦1980 | 4.5005 | 3.7 | 0.001
|  | Heavy-Duty Vehicles¦LNG¦1981 | 4.5005 | 3.7 | 0.001
|  | Heavy-Duty Vehicles¦LNG¦1982 | 4.5005 | 3.7 | 0.001
|  | Heavy-Duty Vehicles¦LNG¦1983 | 4.5005 | 3.7 | 0.001
|  | Heavy-Duty Vehicles¦LNG¦1984 | 4.5005 | 3.7 | 0.001
|  | Heavy-Duty Vehicles¦LNG¦1985 | 4.5005 | 3.7 | 0.001
|  | Heavy-Duty Vehicles¦LNG¦1986 | 4.5005 | 3.7 | 0.001
|  | Heavy-Duty Vehicles¦LNG¦1987 | 4.5005 | 3.7 | 0.001
|  | Heavy-Duty Vehicles¦LNG¦1988 | 4.5005 | 3.7 | 0.001
|  | Heavy-Duty Vehicles¦LNG¦1989 | 4.5005 | 3.7 | 0.001
|  | Heavy-Duty Vehicles¦LNG¦1990 | 4.5005 | 3.7 | 0.001
|  | Heavy-Duty Vehicles¦LNG¦1991 | 4.5005 | 3.7 | 0.001
|  | Heavy-Duty Vehicles¦LNG¦1992 | 4.5005 | 3.7 | 0.001
|  | Heavy-Duty Vehicles¦LNG¦1993 | 4.5005 | 3.7 | 0.001
|  | Heavy-Duty Vehicles¦LNG¦1994 | 4.5005 | 3.7 | 0.001
|  | Heavy-Duty Vehicles¦LNG¦1995 | 4.5005 | 3.7 | 0.001
|  | Heavy-Duty Vehicles¦LNG¦1996 | 4.5005 | 3.7 | 0.001
|  | Heavy-Duty Vehicles¦LNG¦1997 | 4.5005 | 3.7 | 0.001
|  | Heavy-Duty Vehicles¦LNG¦1998 | 4.5005 | 3.7 | 0.001
|  | Heavy-Duty Vehicles¦LNG¦1999 | 4.5005 | 3.7 | 0.001
|  | Heavy-Duty Vehicles¦LNG¦2000 | 4.5005 | 3.7 | 0.001
|  | Heavy-Duty Vehicles¦LNG¦2001 | 4.5005 | 3.7 | 0.001
|  | Heavy-Duty Vehicles¦LNG¦2002 | 4.5005 | 3.7 | 0.001
|  | Heavy-Duty Vehicles¦LNG¦2003 | 4.5005 | 3.7 | 0.001
|  | Heavy-Duty Vehicles¦LNG¦2004 | 4.5005 | 3.7 | 0.001
|  | Heavy-Duty Vehicles¦LNG¦2005 | 4.5005 | 3.7 | 0.001
|  | Heavy-Duty Vehicles¦LNG¦2006 | 4.5005 | 3.7 | 0.001
|  | Heavy-Duty Vehicles¦LNG¦2007 | 4.5005 | 3.7 | 0.001
|  | Heavy-Duty Vehicles¦LNG¦2008 | 4.5005 | 3.7 | 0.001
|  | Heavy-Duty Vehicles¦LNG¦2009 | 4.5005 | 3.7 | 0.001
|  | Heavy-Duty Vehicles¦LNG¦2010 | 4.5005 | 3.7 | 0.001
|  | Heavy-Duty Vehicles¦LNG¦2011 | 4.5005 | 3.7 | 0.001
|  | Heavy-Duty Vehicles¦LNG¦2012 | 4.5005 | 3.7 | 0.001
|  | Heavy-Duty Vehicles¦LNG¦2013 | 4.5005 | 3.7 | 0.001
|  | Heavy-Duty Vehicles¦LNG¦2014 | 4.5005 | 3.7 | 0.001
|  | Heavy-Duty Vehicles¦LNG¦2015 | 4.5005 | 3.7 | 0.001
|  | Heavy-Duty Vehicles¦LNG¦2016 | 4.5005 | 3.7 | 0.001
|  | Heavy-Duty Vehicles¦LNG¦2017 | 4.5005 | 3.7 | 0.001
|  | Heavy-Duty Vehicles¦LNG¦2018 | 4.5005 | 3.7 | 0.001
|  | Heavy-Duty Vehicles¦LPG¦1980 | 5.68 | 0.013 | 0.026
|  | Heavy-Duty Vehicles¦LPG¦1981 | 5.68 | 0.013 | 0.026
|  | Heavy-Duty Vehicles¦LPG¦1982 | 5.68 | 0.013 | 0.026
|  | Heavy-Duty Vehicles¦LPG¦1983 | 5.68 | 0.013 | 0.026
|  | Heavy-Duty Vehicles¦LPG¦1984 | 5.68 | 0.013 | 0.026
|  | Heavy-Duty Vehicles¦LPG¦1985 | 5.68 | 0.013 | 0.026
|  | Heavy-Duty Vehicles¦LPG¦1986 | 5.68 | 0.013 | 0.026
|  | Heavy-Duty Vehicles¦LPG¦1987 | 5.68 | 0.013 | 0.026
|  | Heavy-Duty Vehicles¦LPG¦1988 | 5.68 | 0.013 | 0.026
|  | Heavy-Duty Vehicles¦LPG¦1989 | 5.68 | 0.013 | 0.026
|  | Heavy-Duty Vehicles¦LPG¦1990 | 5.68 | 0.013 | 0.026
|  | Heavy-Duty Vehicles¦LPG¦1991 | 5.68 | 0.013 | 0.026
|  | Heavy-Duty Vehicles¦LPG¦1992 | 5.68 | 0.013 | 0.026
|  | Heavy-Duty Vehicles¦LPG¦1993 | 5.68 | 0.013 | 0.026
|  | Heavy-Duty Vehicles¦LPG¦1994 | 5.68 | 0.013 | 0.026
|  | Heavy-Duty Vehicles¦LPG¦1995 | 5.68 | 0.013 | 0.026
|  | Heavy-Duty Vehicles¦LPG¦1996 | 5.68 | 0.013 | 0.026
|  | Heavy-Duty Vehicles¦LPG¦1997 | 5.68 | 0.013 | 0.026
|  | Heavy-Duty Vehicles¦LPG¦1998 | 5.68 | 0.013 | 0.026
|  | Heavy-Duty Vehicles¦LPG¦1999 | 5.68 | 0.013 | 0.026
|  | Heavy-Duty Vehicles¦LPG¦2000 | 5.68 | 0.013 | 0.026
|  | Heavy-Duty Vehicles¦LPG¦2001 | 5.68 | 0.013 | 0.026
|  | Heavy-Duty Vehicles¦LPG¦2002 | 5.68 | 0.013 | 0.026
|  | Heavy-Duty Vehicles¦LPG¦2003 | 5.68 | 0.013 | 0.026
|  | Heavy-Duty Vehicles¦LPG¦2004 | 5.68 | 0.013 | 0.026
|  | Heavy-Duty Vehicles¦LPG¦2005 | 5.68 | 0.013 | 0.026
|  | Heavy-Duty Vehicles¦LPG¦2006 | 5.68 | 0.013 | 0.026
|  | Heavy-Duty Vehicles¦LPG¦2007 | 5.68 | 0.013 | 0.026
|  | Heavy-Duty Vehicles¦LPG¦2008 | 5.68 | 0.013 | 0.026
|  | Heavy-Duty Vehicles¦LPG¦2009 | 5.68 | 0.013 | 0.026
|  | Heavy-Duty Vehicles¦LPG¦2010 | 5.68 | 0.013 | 0.026
|  | Heavy-Duty Vehicles¦LPG¦2011 | 5.68 | 0.013 | 0.026
|  | Heavy-Duty Vehicles¦LPG¦2012 | 5.68 | 0.013 | 0.026
|  | Heavy-Duty Vehicles¦LPG¦2013 | 5.68 | 0.013 | 0.026
|  | Heavy-Duty Vehicles¦LPG¦2014 | 5.68 | 0.013 | 0.026
|  | Heavy-Duty Vehicles¦LPG¦2015 | 5.68 | 0.013 | 0.026
|  | Heavy-Duty Vehicles¦LPG¦2016 | 5.68 | 0.013 | 0.026
|  | Heavy-Duty Vehicles¦LPG¦2017 | 5.68 | 0.013 | 0.026
|  | Heavy-Duty Vehicles¦LPG¦2018 | 5.68 | 0.013 | 0.026
|  | Heavy-Duty Vehicles¦Methanol¦1980 | 0 | 0.075 | 0.028
|  | Heavy-Duty Vehicles¦Methanol¦1981 | 0 | 0.075 | 0.028
|  | Heavy-Duty Vehicles¦Methanol¦1982 | 0 | 0.075 | 0.028
|  | Heavy-Duty Vehicles¦Methanol¦1983 | 0 | 0.075 | 0.028
|  | Heavy-Duty Vehicles¦Methanol¦1984 | 0 | 0.075 | 0.028
|  | Heavy-Duty Vehicles¦Methanol¦1985 | 0 | 0.075 | 0.028
|  | Heavy-Duty Vehicles¦Methanol¦1986 | 0 | 0.075 | 0.028
|  | Heavy-Duty Vehicles¦Methanol¦1987 | 0 | 0.075 | 0.028
|  | Heavy-Duty Vehicles¦Methanol¦1988 | 0 | 0.075 | 0.028
|  | Heavy-Duty Vehicles¦Methanol¦1989 | 0 | 0.075 | 0.028
|  | Heavy-Duty Vehicles¦Methanol¦1990 | 0 | 0.075 | 0.028
|  | Heavy-Duty Vehicles¦Methanol¦1991 | 0 | 0.075 | 0.028
|  | Heavy-Duty Vehicles¦Methanol¦1992 | 0 | 0.075 | 0.028
|  | Heavy-Duty Vehicles¦Methanol¦1993 | 0 | 0.075 | 0.028
|  | Heavy-Duty Vehicles¦Methanol¦1994 | 0 | 0.075 | 0.028
|  | Heavy-Duty Vehicles¦Methanol¦1995 | 0 | 0.075 | 0.028
|  | Heavy-Duty Vehicles¦Methanol¦1996 | 0 | 0.075 | 0.028
|  | Heavy-Duty Vehicles¦Methanol¦1997 | 0 | 0.075 | 0.028
|  | Heavy-Duty Vehicles¦Methanol¦1998 | 0 | 0.075 | 0.028
|  | Heavy-Duty Vehicles¦Methanol¦1999 | 0 | 0.075 | 0.028
|  | Heavy-Duty Vehicles¦Methanol¦2000 | 0 | 0.075 | 0.028
|  | Heavy-Duty Vehicles¦Methanol¦2001 | 0 | 0.075 | 0.028
|  | Heavy-Duty Vehicles¦Methanol¦2002 | 0 | 0.075 | 0.028
|  | Heavy-Duty Vehicles¦Methanol¦2003 | 0 | 0.075 | 0.028
|  | Heavy-Duty Vehicles¦Methanol¦2004 | 0 | 0.075 | 0.028
|  | Heavy-Duty Vehicles¦Methanol¦2005 | 0 | 0.075 | 0.028
|  | Heavy-Duty Vehicles¦Methanol¦2006 | 0 | 0.075 | 0.028
|  | Heavy-Duty Vehicles¦Methanol¦2007 | 0 | 0.075 | 0.028
|  | Heavy-Duty Vehicles¦Methanol¦2008 | 0 | 0.075 | 0.028
|  | Heavy-Duty Vehicles¦Methanol¦2009 | 0 | 0.075 | 0.028
|  | Heavy-Duty Vehicles¦Methanol¦2010 | 0 | 0.075 | 0.028
|  | Heavy-Duty Vehicles¦Methanol¦2011 | 0 | 0.075 | 0.028
|  | Heavy-Duty Vehicles¦Methanol¦2012 | 0 | 0.075 | 0.028
|  | Heavy-Duty Vehicles¦Methanol¦2013 | 0 | 0.075 | 0.028
|  | Heavy-Duty Vehicles¦Methanol¦2014 | 0 | 0.075 | 0.028
|  | Heavy-Duty Vehicles¦Methanol¦2015 | 0 | 0.075 | 0.028
|  | Heavy-Duty Vehicles¦Methanol¦2016 | 0 | 0.075 | 0.028
|  | Heavy-Duty Vehicles¦Methanol¦2017 | 0 | 0.075 | 0.028
|  | Heavy-Duty Vehicles¦Methanol¦2018 | 0 | 0.075 | 0.028
|  | Light-Duty Cars¦Biodiesel¦1980 | 9.45 | 0.03 | 0.019
|  | Light-Duty Cars¦Biodiesel¦1981 | 9.45 | 0.03 | 0.019
|  | Light-Duty Cars¦Biodiesel¦1982 | 9.45 | 0.03 | 0.019
|  | Light-Duty Cars¦Biodiesel¦1983 | 9.45 | 0.03 | 0.019
|  | Light-Duty Cars¦Biodiesel¦1984 | 9.45 | 0.03 | 0.019
|  | Light-Duty Cars¦Biodiesel¦1985 | 9.45 | 0.03 | 0.019
|  | Light-Duty Cars¦Biodiesel¦1986 | 9.45 | 0.03 | 0.019
|  | Light-Duty Cars¦Biodiesel¦1987 | 9.45 | 0.03 | 0.019
|  | Light-Duty Cars¦Biodiesel¦1988 | 9.45 | 0.03 | 0.019
|  | Light-Duty Cars¦Biodiesel¦1989 | 9.45 | 0.03 | 0.019
|  | Light-Duty Cars¦Biodiesel¦1990 | 9.45 | 0.03 | 0.019
|  | Light-Duty Cars¦Biodiesel¦1991 | 9.45 | 0.03 | 0.019
|  | Light-Duty Cars¦Biodiesel¦1992 | 9.45 | 0.03 | 0.019
|  | Light-Duty Cars¦Biodiesel¦1993 | 9.45 | 0.03 | 0.019
|  | Light-Duty Cars¦Biodiesel¦1994 | 9.45 | 0.03 | 0.019
|  | Light-Duty Cars¦Biodiesel¦1995 | 9.45 | 0.03 | 0.019
|  | Light-Duty Cars¦Biodiesel¦1996 | 9.45 | 0.03 | 0.019
|  | Light-Duty Cars¦Biodiesel¦1997 | 9.45 | 0.03 | 0.019
|  | Light-Duty Cars¦Biodiesel¦1998 | 9.45 | 0.03 | 0.019
|  | Light-Duty Cars¦Biodiesel¦1999 | 9.45 | 0.03 | 0.019
|  | Light-Duty Cars¦Biodiesel¦2000 | 9.45 | 0.03 | 0.019
|  | Light-Duty Cars¦Biodiesel¦2001 | 9.45 | 0.03 | 0.019
|  | Light-Duty Cars¦Biodiesel¦2002 | 9.45 | 0.03 | 0.019
|  | Light-Duty Cars¦Biodiesel¦2003 | 9.45 | 0.03 | 0.019
|  | Light-Duty Cars¦Biodiesel¦2004 | 9.45 | 0.03 | 0.019
|  | Light-Duty Cars¦Biodiesel¦2005 | 9.45 | 0.03 | 0.019
|  | Light-Duty Cars¦Biodiesel¦2006 | 9.45 | 0.03 | 0.019
|  | Light-Duty Cars¦Biodiesel¦2007 | 9.45 | 0.03 | 0.019
|  | Light-Duty Cars¦Biodiesel¦2008 | 9.45 | 0.03 | 0.019
|  | Light-Duty Cars¦Biodiesel¦2009 | 9.45 | 0.03 | 0.019
|  | Light-Duty Cars¦Biodiesel¦2010 | 9.45 | 0.03 | 0.019
|  | Light-Duty Cars¦Biodiesel¦2011 | 9.45 | 0.03 | 0.019
|  | Light-Duty Cars¦Biodiesel¦2012 | 9.45 | 0.03 | 0.019
|  | Light-Duty Cars¦Biodiesel¦2013 | 9.45 | 0.03 | 0.019
|  | Light-Duty Cars¦Biodiesel¦2014 | 9.45 | 0.03 | 0.019
|  | Light-Duty Cars¦Biodiesel¦2015 | 9.45 | 0.03 | 0.019
|  | Light-Duty Cars¦Biodiesel¦2016 | 9.45 | 0.03 | 0.019
|  | Light-Duty Cars¦Biodiesel¦2017 | 9.45 | 0.03 | 0.019
|  | Light-Duty Cars¦Biodiesel¦2018 | 9.45 | 0.03 | 0.019
|  | Light-Duty Cars¦CNG (in SCF)¦1980 | 0.05444 | 0.082 | 0.006
|  | Light-Duty Cars¦CNG (in SCF)¦1981 | 0.05444 | 0.082 | 0.006
|  | Light-Duty Cars¦CNG (in SCF)¦1982 | 0.05444 | 0.082 | 0.006
|  | Light-Duty Cars¦CNG (in SCF)¦1983 | 0.05444 | 0.082 | 0.006
|  | Light-Duty Cars¦CNG (in SCF)¦1984 | 0.05444 | 0.082 | 0.006
|  | Light-Duty Cars¦CNG (in SCF)¦1985 | 0.05444 | 0.082 | 0.006
|  | Light-Duty Cars¦CNG (in SCF)¦1986 | 0.05444 | 0.082 | 0.006
|  | Light-Duty Cars¦CNG (in SCF)¦1987 | 0.05444 | 0.082 | 0.006
|  | Light-Duty Cars¦CNG (in SCF)¦1988 | 0.05444 | 0.082 | 0.006
|  | Light-Duty Cars¦CNG (in SCF)¦1989 | 0.05444 | 0.082 | 0.006
|  | Light-Duty Cars¦CNG (in SCF)¦1990 | 0.05444 | 0.082 | 0.006
|  | Light-Duty Cars¦CNG (in SCF)¦1991 | 0.05444 | 0.082 | 0.006
|  | Light-Duty Cars¦CNG (in SCF)¦1992 | 0.05444 | 0.082 | 0.006
|  | Light-Duty Cars¦CNG (in SCF)¦1993 | 0.05444 | 0.082 | 0.006
|  | Light-Duty Cars¦CNG (in SCF)¦1994 | 0.05444 | 0.082 | 0.006
|  | Light-Duty Cars¦CNG (in SCF)¦1995 | 0.05444 | 0.082 | 0.006
|  | Light-Duty Cars¦CNG (in SCF)¦1996 | 0.05444 | 0.082 | 0.006
|  | Light-Duty Cars¦CNG (in SCF)¦1997 | 0.05444 | 0.082 | 0.006
|  | Light-Duty Cars¦CNG (in SCF)¦1998 | 0.05444 | 0.082 | 0.006
|  | Light-Duty Cars¦CNG (in SCF)¦1999 | 0.05444 | 0.082 | 0.006
|  | Light-Duty Cars¦CNG (in SCF)¦2000 | 0.05444 | 0.082 | 0.006
|  | Light-Duty Cars¦CNG (in SCF)¦2001 | 0.05444 | 0.082 | 0.006
|  | Light-Duty Cars¦CNG (in SCF)¦2002 | 0.05444 | 0.082 | 0.006
|  | Light-Duty Cars¦CNG (in SCF)¦2003 | 0.05444 | 0.082 | 0.006
|  | Light-Duty Cars¦CNG (in SCF)¦2004 | 0.05444 | 0.082 | 0.006
|  | Light-Duty Cars¦CNG (in SCF)¦2005 | 0.05444 | 0.082 | 0.006
|  | Light-Duty Cars¦CNG (in SCF)¦2006 | 0.05444 | 0.082 | 0.006
|  | Light-Duty Cars¦CNG (in SCF)¦2007 | 0.05444 | 0.082 | 0.006
|  | Light-Duty Cars¦CNG (in SCF)¦2008 | 0.05444 | 0.082 | 0.006
|  | Light-Duty Cars¦CNG (in SCF)¦2009 | 0.05444 | 0.082 | 0.006
|  | Light-Duty Cars¦CNG (in SCF)¦2010 | 0.05444 | 0.082 | 0.006
|  | Light-Duty Cars¦CNG (in SCF)¦2011 | 0.05444 | 0.082 | 0.006
|  | Light-Duty Cars¦CNG (in SCF)¦2012 | 0.05444 | 0.082 | 0.006
|  | Light-Duty Cars¦CNG (in SCF)¦2013 | 0.05444 | 0.082 | 0.006
|  | Light-Duty Cars¦CNG (in SCF)¦2014 | 0.05444 | 0.082 | 0.006
|  | Light-Duty Cars¦CNG (in SCF)¦2015 | 0.05444 | 0.082 | 0.006
|  | Light-Duty Cars¦CNG (in SCF)¦2016 | 0.05444 | 0.082 | 0.006
|  | Light-Duty Cars¦CNG (in SCF)¦2017 | 0.05444 | 0.082 | 0.006
|  | Light-Duty Cars¦CNG (in SCF)¦2018 | 0.05444 | 0.082 | 0.006
|  | Light-Duty Cars¦Ethanol¦1980 | 5.75 | 0.008 | 0.006
|  | Light-Duty Cars¦Ethanol¦1981 | 5.75 | 0.008 | 0.006
|  | Light-Duty Cars¦Ethanol¦1982 | 5.75 | 0.008 | 0.006
|  | Light-Duty Cars¦Ethanol¦1983 | 5.75 | 0.008 | 0.006
|  | Light-Duty Cars¦Ethanol¦1984 | 5.75 | 0.008 | 0.006
|  | Light-Duty Cars¦Ethanol¦1985 | 5.75 | 0.008 | 0.006
|  | Light-Duty Cars¦Ethanol¦1986 | 5.75 | 0.008 | 0.006
|  | Light-Duty Cars¦Ethanol¦1987 | 5.75 | 0.008 | 0.006
|  | Light-Duty Cars¦Ethanol¦1988 | 5.75 | 0.008 | 0.006
|  | Light-Duty Cars¦Ethanol¦1989 | 5.75 | 0.008 | 0.006
|  | Light-Duty Cars¦Ethanol¦1990 | 5.75 | 0.008 | 0.006
|  | Light-Duty Cars¦Ethanol¦1991 | 5.75 | 0.008 | 0.006
|  | Light-Duty Cars¦Ethanol¦1992 | 5.75 | 0.008 | 0.006
|  | Light-Duty Cars¦Ethanol¦1993 | 5.75 | 0.008 | 0.006
|  | Light-Duty Cars¦Ethanol¦1994 | 5.75 | 0.008 | 0.006
|  | Light-Duty Cars¦Ethanol¦1995 | 5.75 | 0.008 | 0.006
|  | Light-Duty Cars¦Ethanol¦1996 | 5.75 | 0.008 | 0.006
|  | Light-Duty Cars¦Ethanol¦1997 | 5.75 | 0.008 | 0.006
|  | Light-Duty Cars¦Ethanol¦1998 | 5.75 | 0.008 | 0.006
|  | Light-Duty Cars¦Ethanol¦1999 | 5.75 | 0.008 | 0.006
|  | Light-Duty Cars¦Ethanol¦2000 | 5.75 | 0.008 | 0.006
|  | Light-Duty Cars¦Ethanol¦2001 | 5.75 | 0.008 | 0.006
|  | Light-Duty Cars¦Ethanol¦2002 | 5.75 | 0.008 | 0.006
|  | Light-Duty Cars¦Ethanol¦2003 | 5.75 | 0.008 | 0.006
|  | Light-Duty Cars¦Ethanol¦2004 | 5.75 | 0.008 | 0.006
|  | Light-Duty Cars¦Ethanol¦2005 | 5.75 | 0.008 | 0.006
|  | Light-Duty Cars¦Ethanol¦2006 | 5.75 | 0.008 | 0.006
|  | Light-Duty Cars¦Ethanol¦2007 | 5.75 | 0.008 | 0.006
|  | Light-Duty Cars¦Ethanol¦2008 | 5.75 | 0.008 | 0.006
|  | Light-Duty Cars¦Ethanol¦2009 | 5.75 | 0.008 | 0.006
|  | Light-Duty Cars¦Ethanol¦2010 | 5.75 | 0.008 | 0.006
|  | Light-Duty Cars¦Ethanol¦2011 | 5.75 | 0.008 | 0.006
|  | Light-Duty Cars¦Ethanol¦2012 | 5.75 | 0.008 | 0.006
|  | Light-Duty Cars¦Ethanol¦2013 | 5.75 | 0.008 | 0.006
|  | Light-Duty Cars¦Ethanol¦2014 | 5.75 | 0.008 | 0.006
|  | Light-Duty Cars¦Ethanol¦2015 | 5.75 | 0.008 | 0.006
|  | Light-Duty Cars¦Ethanol¦2016 | 5.75 | 0.008 | 0.006
|  | Light-Duty Cars¦Ethanol¦2017 | 5.75 | 0.008 | 0.006
|  | Light-Duty Cars¦Ethanol¦2018 | 5.75 | 0.008 | 0.006
|  | Light-Duty Cars¦LPG¦1980 | 5.68 | 0.008 | 0.006
|  | Light-Duty Cars¦LPG¦1981 | 5.68 | 0.008 | 0.006
|  | Light-Duty Cars¦LPG¦1982 | 5.68 | 0.008 | 0.006
|  | Light-Duty Cars¦LPG¦1983 | 5.68 | 0.008 | 0.006
|  | Light-Duty Cars¦LPG¦1984 | 5.68 | 0.008 | 0.006
|  | Light-Duty Cars¦LPG¦1985 | 5.68 | 0.008 | 0.006
|  | Light-Duty Cars¦LPG¦1986 | 5.68 | 0.008 | 0.006
|  | Light-Duty Cars¦LPG¦1987 | 5.68 | 0.008 | 0.006
|  | Light-Duty Cars¦LPG¦1988 | 5.68 | 0.008 | 0.006
|  | Light-Duty Cars¦LPG¦1989 | 5.68 | 0.008 | 0.006
|  | Light-Duty Cars¦LPG¦1990 | 5.68 | 0.008 | 0.006
|  | Light-Duty Cars¦LPG¦1991 | 5.68 | 0.008 | 0.006
|  | Light-Duty Cars¦LPG¦1992 | 5.68 | 0.008 | 0.006
|  | Light-Duty Cars¦LPG¦1993 | 5.68 | 0.008 | 0.006
|  | Light-Duty Cars¦LPG¦1994 | 5.68 | 0.008 | 0.006
|  | Light-Duty Cars¦LPG¦1995 | 5.68 | 0.008 | 0.006
|  | Light-Duty Cars¦LPG¦1996 | 5.68 | 0.008 | 0.006
|  | Light-Duty Cars¦LPG¦1997 | 5.68 | 0.008 | 0.006
|  | Light-Duty Cars¦LPG¦1998 | 5.68 | 0.008 | 0.006
|  | Light-Duty Cars¦LPG¦1999 | 5.68 | 0.008 | 0.006
|  | Light-Duty Cars¦LPG¦2000 | 5.68 | 0.008 | 0.006
|  | Light-Duty Cars¦LPG¦2001 | 5.68 | 0.008 | 0.006
|  | Light-Duty Cars¦LPG¦2002 | 5.68 | 0.008 | 0.006
|  | Light-Duty Cars¦LPG¦2003 | 5.68 | 0.008 | 0.006
|  | Light-Duty Cars¦LPG¦2004 | 5.68 | 0.008 | 0.006
|  | Light-Duty Cars¦LPG¦2005 | 5.68 | 0.008 | 0.006
|  | Light-Duty Cars¦LPG¦2006 | 5.68 | 0.008 | 0.006
|  | Light-Duty Cars¦LPG¦2007 | 5.68 | 0.008 | 0.006
|  | Light-Duty Cars¦LPG¦2008 | 5.68 | 0.008 | 0.006
|  | Light-Duty Cars¦LPG¦2009 | 5.68 | 0.008 | 0.006
|  | Light-Duty Cars¦LPG¦2010 | 5.68 | 0.008 | 0.006
|  | Light-Duty Cars¦LPG¦2011 | 5.68 | 0.008 | 0.006
|  | Light-Duty Cars¦LPG¦2012 | 5.68 | 0.008 | 0.006
|  | Light-Duty Cars¦LPG¦2013 | 5.68 | 0.008 | 0.006
|  | Light-Duty Cars¦LPG¦2014 | 5.68 | 0.008 | 0.006
|  | Light-Duty Cars¦LPG¦2015 | 5.68 | 0.008 | 0.006
|  | Light-Duty Cars¦LPG¦2016 | 5.68 | 0.008 | 0.006
|  | Light-Duty Cars¦LPG¦2017 | 5.68 | 0.008 | 0.006
|  | Light-Duty Cars¦LPG¦2018 | 5.68 | 0.008 | 0.006
|  | Light-Duty Cars¦Methanol¦1980 | 0 | 0.008 | 0.006
|  | Light-Duty Cars¦Methanol¦1981 | 0 | 0.008 | 0.006
|  | Light-Duty Cars¦Methanol¦1982 | 0 | 0.008 | 0.006
|  | Light-Duty Cars¦Methanol¦1983 | 0 | 0.008 | 0.006
|  | Light-Duty Cars¦Methanol¦1984 | 0 | 0.008 | 0.006
|  | Light-Duty Cars¦Methanol¦1985 | 0 | 0.008 | 0.006
|  | Light-Duty Cars¦Methanol¦1986 | 0 | 0.008 | 0.006
|  | Light-Duty Cars¦Methanol¦1987 | 0 | 0.008 | 0.006
|  | Light-Duty Cars¦Methanol¦1988 | 0 | 0.008 | 0.006
|  | Light-Duty Cars¦Methanol¦1989 | 0 | 0.008 | 0.006
|  | Light-Duty Cars¦Methanol¦1990 | 0 | 0.008 | 0.006
|  | Light-Duty Cars¦Methanol¦1991 | 0 | 0.008 | 0.006
|  | Light-Duty Cars¦Methanol¦1992 | 0 | 0.008 | 0.006
|  | Light-Duty Cars¦Methanol¦1993 | 0 | 0.008 | 0.006
|  | Light-Duty Cars¦Methanol¦1994 | 0 | 0.008 | 0.006
|  | Light-Duty Cars¦Methanol¦1995 | 0 | 0.008 | 0.006
|  | Light-Duty Cars¦Methanol¦1996 | 0 | 0.008 | 0.006
|  | Light-Duty Cars¦Methanol¦1997 | 0 | 0.008 | 0.006
|  | Light-Duty Cars¦Methanol¦1998 | 0 | 0.008 | 0.006
|  | Light-Duty Cars¦Methanol¦1999 | 0 | 0.008 | 0.006
|  | Light-Duty Cars¦Methanol¦2000 | 0 | 0.008 | 0.006
|  | Light-Duty Cars¦Methanol¦2001 | 0 | 0.008 | 0.006
|  | Light-Duty Cars¦Methanol¦2002 | 0 | 0.008 | 0.006
|  | Light-Duty Cars¦Methanol¦2003 | 0 | 0.008 | 0.006
|  | Light-Duty Cars¦Methanol¦2004 | 0 | 0.008 | 0.006
|  | Light-Duty Cars¦Methanol¦2005 | 0 | 0.008 | 0.006
|  | Light-Duty Cars¦Methanol¦2006 | 0 | 0.008 | 0.006
|  | Light-Duty Cars¦Methanol¦2007 | 0 | 0.008 | 0.006
|  | Light-Duty Cars¦Methanol¦2008 | 0 | 0.008 | 0.006
|  | Light-Duty Cars¦Methanol¦2009 | 0 | 0.008 | 0.006
|  | Light-Duty Cars¦Methanol¦2010 | 0 | 0.008 | 0.006
|  | Light-Duty Cars¦Methanol¦2011 | 0 | 0.008 | 0.006
|  | Light-Duty Cars¦Methanol¦2012 | 0 | 0.008 | 0.006
|  | Light-Duty Cars¦Methanol¦2013 | 0 | 0.008 | 0.006
|  | Light-Duty Cars¦Methanol¦2014 | 0 | 0.008 | 0.006
|  | Light-Duty Cars¦Methanol¦2015 | 0 | 0.008 | 0.006
|  | Light-Duty Cars¦Methanol¦2016 | 0 | 0.008 | 0.006
|  | Light-Duty Cars¦Methanol¦2017 | 0 | 0.008 | 0.006
|  | Light-Duty Cars¦Methanol¦2018 | 0 | 0.008 | 0.006
|  | Light-Duty Trucks, Vans, SUVs¦Biodiesel¦1980 | 9.45 | 0.029 | 0.021
|  | Light-Duty Trucks, Vans, SUVs¦Biodiesel¦1981 | 9.45 | 0.029 | 0.021
|  | Light-Duty Trucks, Vans, SUVs¦Biodiesel¦1982 | 9.45 | 0.029 | 0.021
|  | Light-Duty Trucks, Vans, SUVs¦Biodiesel¦1983 | 9.45 | 0.029 | 0.021
|  | Light-Duty Trucks, Vans, SUVs¦Biodiesel¦1984 | 9.45 | 0.029 | 0.021
|  | Light-Duty Trucks, Vans, SUVs¦Biodiesel¦1985 | 9.45 | 0.029 | 0.021
|  | Light-Duty Trucks, Vans, SUVs¦Biodiesel¦1986 | 9.45 | 0.029 | 0.021
|  | Light-Duty Trucks, Vans, SUVs¦Biodiesel¦1987 | 9.45 | 0.029 | 0.021
|  | Light-Duty Trucks, Vans, SUVs¦Biodiesel¦1988 | 9.45 | 0.029 | 0.021
|  | Light-Duty Trucks, Vans, SUVs¦Biodiesel¦1989 | 9.45 | 0.029 | 0.021
|  | Light-Duty Trucks, Vans, SUVs¦Biodiesel¦1990 | 9.45 | 0.029 | 0.021
|  | Light-Duty Trucks, Vans, SUVs¦Biodiesel¦1991 | 9.45 | 0.029 | 0.021
|  | Light-Duty Trucks, Vans, SUVs¦Biodiesel¦1992 | 9.45 | 0.029 | 0.021
|  | Light-Duty Trucks, Vans, SUVs¦Biodiesel¦1993 | 9.45 | 0.029 | 0.021
|  | Light-Duty Trucks, Vans, SUVs¦Biodiesel¦1994 | 9.45 | 0.029 | 0.021
|  | Light-Duty Trucks, Vans, SUVs¦Biodiesel¦1995 | 9.45 | 0.029 | 0.021
|  | Light-Duty Trucks, Vans, SUVs¦Biodiesel¦1996 | 9.45 | 0.029 | 0.021
|  | Light-Duty Trucks, Vans, SUVs¦Biodiesel¦1997 | 9.45 | 0.029 | 0.021
|  | Light-Duty Trucks, Vans, SUVs¦Biodiesel¦1998 | 9.45 | 0.029 | 0.021
|  | Light-Duty Trucks, Vans, SUVs¦Biodiesel¦1999 | 9.45 | 0.029 | 0.021
|  | Light-Duty Trucks, Vans, SUVs¦Biodiesel¦2000 | 9.45 | 0.029 | 0.021
|  | Light-Duty Trucks, Vans, SUVs¦Biodiesel¦2001 | 9.45 | 0.029 | 0.021
|  | Light-Duty Trucks, Vans, SUVs¦Biodiesel¦2002 | 9.45 | 0.029 | 0.021
|  | Light-Duty Trucks, Vans, SUVs¦Biodiesel¦2003 | 9.45 | 0.029 | 0.021
|  | Light-Duty Trucks, Vans, SUVs¦Biodiesel¦2004 | 9.45 | 0.029 | 0.021
|  | Light-Duty Trucks, Vans, SUVs¦Biodiesel¦2005 | 9.45 | 0.029 | 0.021
|  | Light-Duty Trucks, Vans, SUVs¦Biodiesel¦2006 | 9.45 | 0.029 | 0.021
|  | Light-Duty Trucks, Vans, SUVs¦Biodiesel¦2007 | 9.45 | 0.029 | 0.021
|  | Light-Duty Trucks, Vans, SUVs¦Biodiesel¦2008 | 9.45 | 0.029 | 0.021
|  | Light-Duty Trucks, Vans, SUVs¦Biodiesel¦2009 | 9.45 | 0.029 | 0.021
|  | Light-Duty Trucks, Vans, SUVs¦Biodiesel¦2010 | 9.45 | 0.029 | 0.021
|  | Light-Duty Trucks, Vans, SUVs¦Biodiesel¦2011 | 9.45 | 0.029 | 0.021
|  | Light-Duty Trucks, Vans, SUVs¦Biodiesel¦2012 | 9.45 | 0.029 | 0.021
|  | Light-Duty Trucks, Vans, SUVs¦Biodiesel¦2013 | 9.45 | 0.029 | 0.021
|  | Light-Duty Trucks, Vans, SUVs¦Biodiesel¦2014 | 9.45 | 0.029 | 0.021
|  | Light-Duty Trucks, Vans, SUVs¦Biodiesel¦2015 | 9.45 | 0.029 | 0.021
|  | Light-Duty Trucks, Vans, SUVs¦Biodiesel¦2016 | 9.45 | 0.029 | 0.021
|  | Light-Duty Trucks, Vans, SUVs¦Biodiesel¦2017 | 9.45 | 0.029 | 0.021
|  | Light-Duty Trucks, Vans, SUVs¦Biodiesel¦2018 | 9.45 | 0.029 | 0.021
|  | Light-Duty Trucks, Vans, SUVs¦CNG (in SCF)¦1980 | 0.05444 | 0.123 | 0.011
|  | Light-Duty Trucks, Vans, SUVs¦CNG (in SCF)¦1981 | 0.05444 | 0.123 | 0.011
|  | Light-Duty Trucks, Vans, SUVs¦CNG (in SCF)¦1982 | 0.05444 | 0.123 | 0.011
|  | Light-Duty Trucks, Vans, SUVs¦CNG (in SCF)¦1983 | 0.05444 | 0.123 | 0.011
|  | Light-Duty Trucks, Vans, SUVs¦CNG (in SCF)¦1984 | 0.05444 | 0.123 | 0.011
|  | Light-Duty Trucks, Vans, SUVs¦CNG (in SCF)¦1985 | 0.05444 | 0.123 | 0.011
|  | Light-Duty Trucks, Vans, SUVs¦CNG (in SCF)¦1986 | 0.05444 | 0.123 | 0.011
|  | Light-Duty Trucks, Vans, SUVs¦CNG (in SCF)¦1987 | 0.05444 | 0.123 | 0.011
|  | Light-Duty Trucks, Vans, SUVs¦CNG (in SCF)¦1988 | 0.05444 | 0.123 | 0.011
|  | Light-Duty Trucks, Vans, SUVs¦CNG (in SCF)¦1989 | 0.05444 | 0.123 | 0.011
|  | Light-Duty Trucks, Vans, SUVs¦CNG (in SCF)¦1990 | 0.05444 | 0.123 | 0.011
|  | Light-Duty Trucks, Vans, SUVs¦CNG (in SCF)¦1991 | 0.05444 | 0.123 | 0.011
|  | Light-Duty Trucks, Vans, SUVs¦CNG (in SCF)¦1992 | 0.05444 | 0.123 | 0.011
|  | Light-Duty Trucks, Vans, SUVs¦CNG (in SCF)¦1993 | 0.05444 | 0.123 | 0.011
|  | Light-Duty Trucks, Vans, SUVs¦CNG (in SCF)¦1994 | 0.05444 | 0.123 | 0.011
|  | Light-Duty Trucks, Vans, SUVs¦CNG (in SCF)¦1995 | 0.05444 | 0.123 | 0.011
|  | Light-Duty Trucks, Vans, SUVs¦CNG (in SCF)¦1996 | 0.05444 | 0.123 | 0.011
|  | Light-Duty Trucks, Vans, SUVs¦CNG (in SCF)¦1997 | 0.05444 | 0.123 | 0.011
|  | Light-Duty Trucks, Vans, SUVs¦CNG (in SCF)¦1998 | 0.05444 | 0.123 | 0.011
|  | Light-Duty Trucks, Vans, SUVs¦CNG (in SCF)¦1999 | 0.05444 | 0.123 | 0.011
|  | Light-Duty Trucks, Vans, SUVs¦CNG (in SCF)¦2000 | 0.05444 | 0.123 | 0.011
|  | Light-Duty Trucks, Vans, SUVs¦CNG (in SCF)¦2001 | 0.05444 | 0.123 | 0.011
|  | Light-Duty Trucks, Vans, SUVs¦CNG (in SCF)¦2002 | 0.05444 | 0.123 | 0.011
|  | Light-Duty Trucks, Vans, SUVs¦CNG (in SCF)¦2003 | 0.05444 | 0.123 | 0.011
|  | Light-Duty Trucks, Vans, SUVs¦CNG (in SCF)¦2004 | 0.05444 | 0.123 | 0.011
|  | Light-Duty Trucks, Vans, SUVs¦CNG (in SCF)¦2005 | 0.05444 | 0.123 | 0.011
|  | Light-Duty Trucks, Vans, SUVs¦CNG (in SCF)¦2006 | 0.05444 | 0.123 | 0.011
|  | Light-Duty Trucks, Vans, SUVs¦CNG (in SCF)¦2007 | 0.05444 | 0.123 | 0.011
|  | Light-Duty Trucks, Vans, SUVs¦CNG (in SCF)¦2008 | 0.05444 | 0.123 | 0.011
|  | Light-Duty Trucks, Vans, SUVs¦CNG (in SCF)¦2009 | 0.05444 | 0.123 | 0.011
|  | Light-Duty Trucks, Vans, SUVs¦CNG (in SCF)¦2010 | 0.05444 | 0.123 | 0.011
|  | Light-Duty Trucks, Vans, SUVs¦CNG (in SCF)¦2011 | 0.05444 | 0.123 | 0.011
|  | Light-Duty Trucks, Vans, SUVs¦CNG (in SCF)¦2012 | 0.05444 | 0.123 | 0.011
|  | Light-Duty Trucks, Vans, SUVs¦CNG (in SCF)¦2013 | 0.05444 | 0.123 | 0.011
|  | Light-Duty Trucks, Vans, SUVs¦CNG (in SCF)¦2014 | 0.05444 | 0.123 | 0.011
|  | Light-Duty Trucks, Vans, SUVs¦CNG (in SCF)¦2015 | 0.05444 | 0.123 | 0.011
|  | Light-Duty Trucks, Vans, SUVs¦CNG (in SCF)¦2016 | 0.05444 | 0.123 | 0.011
|  | Light-Duty Trucks, Vans, SUVs¦CNG (in SCF)¦2017 | 0.05444 | 0.123 | 0.011
|  | Light-Duty Trucks, Vans, SUVs¦CNG (in SCF)¦2018 | 0.05444 | 0.123 | 0.011
|  | Light-Duty Trucks, Vans, SUVs¦Diesel¦1980 | 10.21 | 0.0011 | 0.0017
|  | Light-Duty Trucks, Vans, SUVs¦Diesel¦1981 | 10.21 | 0.0011 | 0.0017
|  | Light-Duty Trucks, Vans, SUVs¦Diesel¦1982 | 10.21 | 0.0011 | 0.0017
|  | Light-Duty Trucks, Vans, SUVs¦Diesel¦1983 | 10.21 | 0.0009 | 0.0014
|  | Light-Duty Trucks, Vans, SUVs¦Diesel¦1984 | 10.21 | 0.0009 | 0.0014
|  | Light-Duty Trucks, Vans, SUVs¦Diesel¦1985 | 10.21 | 0.0009 | 0.0014
|  | Light-Duty Trucks, Vans, SUVs¦Diesel¦1986 | 10.21 | 0.0009 | 0.0014
|  | Light-Duty Trucks, Vans, SUVs¦Diesel¦1987 | 10.21 | 0.0009 | 0.0014
|  | Light-Duty Trucks, Vans, SUVs¦Diesel¦1988 | 10.21 | 0.0009 | 0.0014
|  | Light-Duty Trucks, Vans, SUVs¦Diesel¦1989 | 10.21 | 0.0009 | 0.0014
|  | Light-Duty Trucks, Vans, SUVs¦Diesel¦1990 | 10.21 | 0.0009 | 0.0014
|  | Light-Duty Trucks, Vans, SUVs¦Diesel¦1991 | 10.21 | 0.0009 | 0.0014
|  | Light-Duty Trucks, Vans, SUVs¦Diesel¦1992 | 10.21 | 0.0009 | 0.0014
|  | Light-Duty Trucks, Vans, SUVs¦Diesel¦1993 | 10.21 | 0.0009 | 0.0014
|  | Light-Duty Trucks, Vans, SUVs¦Diesel¦1994 | 10.21 | 0.0009 | 0.0014
|  | Light-Duty Trucks, Vans, SUVs¦Diesel¦1995 | 10.21 | 0.0009 | 0.0014
|  | Light-Duty Trucks, Vans, SUVs¦Diesel¦1996 | 10.21 | 0.001 | 0.0015
|  | Light-Duty Trucks, Vans, SUVs¦Diesel¦1997 | 10.21 | 0.001 | 0.0015
|  | Light-Duty Trucks, Vans, SUVs¦Diesel¦1998 | 10.21 | 0.001 | 0.0015
|  | Light-Duty Trucks, Vans, SUVs¦Diesel¦1999 | 10.21 | 0.001 | 0.0015
|  | Light-Duty Trucks, Vans, SUVs¦Diesel¦2000 | 10.21 | 0.001 | 0.0015
|  | Light-Duty Trucks, Vans, SUVs¦Diesel¦2001 | 10.21 | 0.001 | 0.0015
|  | Light-Duty Trucks, Vans, SUVs¦Diesel¦2002 | 10.21 | 0.001 | 0.0015
|  | Light-Duty Trucks, Vans, SUVs¦Diesel¦2003 | 10.21 | 0.001 | 0.0015
|  | Light-Duty Trucks, Vans, SUVs¦Diesel¦2004 | 10.21 | 0.001 | 0.0015
|  | Light-Duty Trucks, Vans, SUVs¦Diesel¦2005 | 10.21 | 0.001 | 0.0015
|  | Light-Duty Trucks, Vans, SUVs¦Diesel¦2006 | 10.21 | 0.001 | 0.0015
|  | Light-Duty Trucks, Vans, SUVs¦Diesel¦2007 | 10.21 | 0.029 | 0.0214
|  | Light-Duty Trucks, Vans, SUVs¦Diesel¦2008 | 10.21 | 0.029 | 0.0214
|  | Light-Duty Trucks, Vans, SUVs¦Diesel¦2009 | 10.21 | 0.029 | 0.0214
|  | Light-Duty Trucks, Vans, SUVs¦Diesel¦2010 | 10.21 | 0.029 | 0.0214
|  | Light-Duty Trucks, Vans, SUVs¦Diesel¦2011 | 10.21 | 0.029 | 0.0214
|  | Light-Duty Trucks, Vans, SUVs¦Diesel¦2012 | 10.21 | 0.029 | 0.0214
|  | Light-Duty Trucks, Vans, SUVs¦Diesel¦2013 | 10.21 | 0.029 | 0.0214
|  | Light-Duty Trucks, Vans, SUVs¦Diesel¦2014 | 10.21 | 0.029 | 0.0214
|  | Light-Duty Trucks, Vans, SUVs¦Diesel¦2015 | 10.21 | 0.029 | 0.0214
|  | Light-Duty Trucks, Vans, SUVs¦Diesel¦2016 | 10.21 | 0.029 | 0.0214
|  | Light-Duty Trucks, Vans, SUVs¦Diesel¦2017 | 10.21 | 0.029 | 0.0214
|  | Light-Duty Trucks, Vans, SUVs¦Diesel¦2018 | 10.21 | 0.029 | 0.0214
|  | Light-Duty Trucks, Vans, SUVs¦Diesel¦Post 2018 | 10.21 | 0.029 | 0.0214
|  | Light-Duty Trucks, Vans, SUVs¦Diesel¦Pre 1980 | 10.21 | 0.0011 | 0.0017
|  | Light-Duty Trucks, Vans, SUVs¦Ethanol¦1980 | 5.75 | 0.012 | 0.011
|  | Light-Duty Trucks, Vans, SUVs¦Ethanol¦1981 | 5.75 | 0.012 | 0.011
|  | Light-Duty Trucks, Vans, SUVs¦Ethanol¦1982 | 5.75 | 0.012 | 0.011
|  | Light-Duty Trucks, Vans, SUVs¦Ethanol¦1983 | 5.75 | 0.012 | 0.011
|  | Light-Duty Trucks, Vans, SUVs¦Ethanol¦1984 | 5.75 | 0.012 | 0.011
|  | Light-Duty Trucks, Vans, SUVs¦Ethanol¦1985 | 5.75 | 0.012 | 0.011
|  | Light-Duty Trucks, Vans, SUVs¦Ethanol¦1986 | 5.75 | 0.012 | 0.011
|  | Light-Duty Trucks, Vans, SUVs¦Ethanol¦1987 | 5.75 | 0.012 | 0.011
|  | Light-Duty Trucks, Vans, SUVs¦Ethanol¦1988 | 5.75 | 0.012 | 0.011
|  | Light-Duty Trucks, Vans, SUVs¦Ethanol¦1989 | 5.75 | 0.012 | 0.011
|  | Light-Duty Trucks, Vans, SUVs¦Ethanol¦1990 | 5.75 | 0.012 | 0.011
|  | Light-Duty Trucks, Vans, SUVs¦Ethanol¦1991 | 5.75 | 0.012 | 0.011
|  | Light-Duty Trucks, Vans, SUVs¦Ethanol¦1992 | 5.75 | 0.012 | 0.011
|  | Light-Duty Trucks, Vans, SUVs¦Ethanol¦1993 | 5.75 | 0.012 | 0.011
|  | Light-Duty Trucks, Vans, SUVs¦Ethanol¦1994 | 5.75 | 0.012 | 0.011
|  | Light-Duty Trucks, Vans, SUVs¦Ethanol¦1995 | 5.75 | 0.012 | 0.011
|  | Light-Duty Trucks, Vans, SUVs¦Ethanol¦1996 | 5.75 | 0.012 | 0.011
|  | Light-Duty Trucks, Vans, SUVs¦Ethanol¦1997 | 5.75 | 0.012 | 0.011
|  | Light-Duty Trucks, Vans, SUVs¦Ethanol¦1998 | 5.75 | 0.012 | 0.011
|  | Light-Duty Trucks, Vans, SUVs¦Ethanol¦1999 | 5.75 | 0.012 | 0.011
|  | Light-Duty Trucks, Vans, SUVs¦Ethanol¦2000 | 5.75 | 0.012 | 0.011
|  | Light-Duty Trucks, Vans, SUVs¦Ethanol¦2001 | 5.75 | 0.012 | 0.011
|  | Light-Duty Trucks, Vans, SUVs¦Ethanol¦2002 | 5.75 | 0.012 | 0.011
|  | Light-Duty Trucks, Vans, SUVs¦Ethanol¦2003 | 5.75 | 0.012 | 0.011
|  | Light-Duty Trucks, Vans, SUVs¦Ethanol¦2004 | 5.75 | 0.012 | 0.011
|  | Light-Duty Trucks, Vans, SUVs¦Ethanol¦2005 | 5.75 | 0.012 | 0.011
|  | Light-Duty Trucks, Vans, SUVs¦Ethanol¦2006 | 5.75 | 0.012 | 0.011
|  | Light-Duty Trucks, Vans, SUVs¦Ethanol¦2007 | 5.75 | 0.012 | 0.011
|  | Light-Duty Trucks, Vans, SUVs¦Ethanol¦2008 | 5.75 | 0.012 | 0.011
|  | Light-Duty Trucks, Vans, SUVs¦Ethanol¦2009 | 5.75 | 0.012 | 0.011
|  | Light-Duty Trucks, Vans, SUVs¦Ethanol¦2010 | 5.75 | 0.012 | 0.011
|  | Light-Duty Trucks, Vans, SUVs¦Ethanol¦2011 | 5.75 | 0.012 | 0.011
|  | Light-Duty Trucks, Vans, SUVs¦Ethanol¦2012 | 5.75 | 0.012 | 0.011
|  | Light-Duty Trucks, Vans, SUVs¦Ethanol¦2013 | 5.75 | 0.012 | 0.011
|  | Light-Duty Trucks, Vans, SUVs¦Ethanol¦2014 | 5.75 | 0.012 | 0.011
|  | Light-Duty Trucks, Vans, SUVs¦Ethanol¦2015 | 5.75 | 0.012 | 0.011
|  | Light-Duty Trucks, Vans, SUVs¦Ethanol¦2016 | 5.75 | 0.012 | 0.011
|  | Light-Duty Trucks, Vans, SUVs¦Ethanol¦2017 | 5.75 | 0.012 | 0.011
|  | Light-Duty Trucks, Vans, SUVs¦Ethanol¦2018 | 5.75 | 0.012 | 0.011
|  | Light-Duty Trucks, Vans, SUVs¦Gasoline¦1981 | 8.78 | 0.1479 | 0.066
|  | Light-Duty Trucks, Vans, SUVs¦Gasoline¦1982 | 8.78 | 0.1442 | 0.0681
|  | Light-Duty Trucks, Vans, SUVs¦Gasoline¦1983 | 8.78 | 0.1368 | 0.0722
|  | Light-Duty Trucks, Vans, SUVs¦Gasoline¦1984 | 8.78 | 0.1294 | 0.0764
|  | Light-Duty Trucks, Vans, SUVs¦Gasoline¦1985 | 8.78 | 0.122 | 0.0806
|  | Light-Duty Trucks, Vans, SUVs¦Gasoline¦1986 | 8.78 | 0.1146 | 0.0848
|  | Light-Duty Trucks, Vans, SUVs¦Gasoline¦1987 | 8.78 | 0.0813 | 0.1035
|  | Light-Duty Trucks, Vans, SUVs¦Gasoline¦1988 | 8.78 | 0.0813 | 0.1035
|  | Light-Duty Trucks, Vans, SUVs¦Gasoline¦1989 | 8.78 | 0.0813 | 0.1035
|  | Light-Duty Trucks, Vans, SUVs¦Gasoline¦1990 | 8.78 | 0.0813 | 0.1035
|  | Light-Duty Trucks, Vans, SUVs¦Gasoline¦1991 | 8.78 | 0.0813 | 0.1035
|  | Light-Duty Trucks, Vans, SUVs¦Gasoline¦1992 | 8.78 | 0.0813 | 0.1035
|  | Light-Duty Trucks, Vans, SUVs¦Gasoline¦1993 | 8.78 | 0.0813 | 0.1035
|  | Light-Duty Trucks, Vans, SUVs¦Gasoline¦1994 | 8.78 | 0.0646 | 0.0982
|  | Light-Duty Trucks, Vans, SUVs¦Gasoline¦1995 | 8.78 | 0.0517 | 0.0908
|  | Light-Duty Trucks, Vans, SUVs¦Gasoline¦1996 | 8.78 | 0.0452 | 0.0871
|  | Light-Duty Trucks, Vans, SUVs¦Gasoline¦1997 | 8.78 | 0.0452 | 0.0871
|  | Light-Duty Trucks, Vans, SUVs¦Gasoline¦1998 | 8.78 | 0.0412 | 0.0787
|  | Light-Duty Trucks, Vans, SUVs¦Gasoline¦1999 | 8.78 | 0.0333 | 0.0618
|  | Light-Duty Trucks, Vans, SUVs¦Gasoline¦2000 | 8.78 | 0.034 | 0.0631
|  | Light-Duty Trucks, Vans, SUVs¦Gasoline¦2001 | 8.78 | 0.0221 | 0.0379
|  | Light-Duty Trucks, Vans, SUVs¦Gasoline¦2002 | 8.78 | 0.0242 | 0.0424
|  | Light-Duty Trucks, Vans, SUVs¦Gasoline¦2003 | 8.78 | 0.0221 | 0.0373
|  | Light-Duty Trucks, Vans, SUVs¦Gasoline¦2004 | 8.78 | 0.0115 | 0.0088
|  | Light-Duty Trucks, Vans, SUVs¦Gasoline¦2005 | 8.78 | 0.0105 | 0.0064
|  | Light-Duty Trucks, Vans, SUVs¦Gasoline¦2006 | 8.78 | 0.0108 | 0.008
|  | Light-Duty Trucks, Vans, SUVs¦Gasoline¦2007 | 8.78 | 0.0103 | 0.0061
|  | Light-Duty Trucks, Vans, SUVs¦Gasoline¦2008 | 8.78 | 0.0095 | 0.0036
|  | Light-Duty Trucks, Vans, SUVs¦Gasoline¦2009 | 8.78 | 0.0095 | 0.0036
|  | Light-Duty Trucks, Vans, SUVs¦Gasoline¦2010 | 8.78 | 0.0095 | 0.0035
|  | Light-Duty Trucks, Vans, SUVs¦Gasoline¦2011 | 8.78 | 0.0096 | 0.0034
|  | Light-Duty Trucks, Vans, SUVs¦Gasoline¦2012 | 8.78 | 0.0096 | 0.0033
|  | Light-Duty Trucks, Vans, SUVs¦Gasoline¦2013 | 8.78 | 0.0095 | 0.0035
|  | Light-Duty Trucks, Vans, SUVs¦Gasoline¦2014 | 8.78 | 0.0095 | 0.0033
|  | Light-Duty Trucks, Vans, SUVs¦Gasoline¦2015 | 8.78 | 0.0094 | 0.0031
|  | Light-Duty Trucks, Vans, SUVs¦Gasoline¦2016 | 8.78 | 0.0091 | 0.0029
|  | Light-Duty Trucks, Vans, SUVs¦Gasoline¦2017 | 8.78 | 0.0084 | 0.0018
|  | Light-Duty Trucks, Vans, SUVs¦Gasoline¦2018 | 8.78 | 0.0081 | 0.0015
|  | Light-Duty Trucks, Vans, SUVs¦Gasoline¦Pre 1980 | 8.78 | 0.1594 | 0.0555
|  | Light-Duty Trucks, Vans, SUVs¦Gasoline¦Pre 1980 | 8.78 | 0.1634 | 0.0513
|  | Light-Duty Trucks, Vans, SUVs¦Gasoline¦Pre 1980 | 8.78 | 0.1908 | 0.0218
|  | Light-Duty Trucks, Vans, SUVs¦Gasoline¦Pre 1980 | 8.78 | 0.1614 | 0.0534
|  | Light-Duty Trucks, Vans, SUVs¦Gasoline¦Pre 1980 | 8.78 | 0.1594 | 0.0555
|  | Light-Duty Trucks, Vans, SUVs¦LNG¦1980 | 4.5005 | 0.123 | 0.011
|  | Light-Duty Trucks, Vans, SUVs¦LNG¦1981 | 4.5005 | 0.123 | 0.011
|  | Light-Duty Trucks, Vans, SUVs¦LNG¦1982 | 4.5005 | 0.123 | 0.011
|  | Light-Duty Trucks, Vans, SUVs¦LNG¦1983 | 4.5005 | 0.123 | 0.011
|  | Light-Duty Trucks, Vans, SUVs¦LNG¦1984 | 4.5005 | 0.123 | 0.011
|  | Light-Duty Trucks, Vans, SUVs¦LNG¦1985 | 4.5005 | 0.123 | 0.011
|  | Light-Duty Trucks, Vans, SUVs¦LNG¦1986 | 4.5005 | 0.123 | 0.011
|  | Light-Duty Trucks, Vans, SUVs¦LNG¦1987 | 4.5005 | 0.123 | 0.011
|  | Light-Duty Trucks, Vans, SUVs¦LNG¦1988 | 4.5005 | 0.123 | 0.011
|  | Light-Duty Trucks, Vans, SUVs¦LNG¦1989 | 4.5005 | 0.123 | 0.011
|  | Light-Duty Trucks, Vans, SUVs¦LNG¦1990 | 4.5005 | 0.123 | 0.011
|  | Light-Duty Trucks, Vans, SUVs¦LNG¦1991 | 4.5005 | 0.123 | 0.011
|  | Light-Duty Trucks, Vans, SUVs¦LNG¦1992 | 4.5005 | 0.123 | 0.011
|  | Light-Duty Trucks, Vans, SUVs¦LNG¦1993 | 4.5005 | 0.123 | 0.011
|  | Light-Duty Trucks, Vans, SUVs¦LNG¦1994 | 4.5005 | 0.123 | 0.011
|  | Light-Duty Trucks, Vans, SUVs¦LNG¦1995 | 4.5005 | 0.123 | 0.011
|  | Light-Duty Trucks, Vans, SUVs¦LNG¦1996 | 4.5005 | 0.123 | 0.011
|  | Light-Duty Trucks, Vans, SUVs¦LNG¦1997 | 4.5005 | 0.123 | 0.011
|  | Light-Duty Trucks, Vans, SUVs¦LNG¦1998 | 4.5005 | 0.123 | 0.011
|  | Light-Duty Trucks, Vans, SUVs¦LNG¦1999 | 4.5005 | 0.123 | 0.011
|  | Light-Duty Trucks, Vans, SUVs¦LNG¦2000 | 4.5005 | 0.123 | 0.011
|  | Light-Duty Trucks, Vans, SUVs¦LNG¦2001 | 4.5005 | 0.123 | 0.011
|  | Light-Duty Trucks, Vans, SUVs¦LNG¦2002 | 4.5005 | 0.123 | 0.011
|  | Light-Duty Trucks, Vans, SUVs¦LNG¦2003 | 4.5005 | 0.123 | 0.011
|  | Light-Duty Trucks, Vans, SUVs¦LNG¦2004 | 4.5005 | 0.123 | 0.011
|  | Light-Duty Trucks, Vans, SUVs¦LNG¦2005 | 4.5005 | 0.123 | 0.011
|  | Light-Duty Trucks, Vans, SUVs¦LNG¦2006 | 4.5005 | 0.123 | 0.011
|  | Light-Duty Trucks, Vans, SUVs¦LNG¦2007 | 4.5005 | 0.123 | 0.011
|  | Light-Duty Trucks, Vans, SUVs¦LNG¦2008 | 4.5005 | 0.123 | 0.011
|  | Light-Duty Trucks, Vans, SUVs¦LNG¦2009 | 4.5005 | 0.123 | 0.011
|  | Light-Duty Trucks, Vans, SUVs¦LNG¦2010 | 4.5005 | 0.123 | 0.011
|  | Light-Duty Trucks, Vans, SUVs¦LNG¦2011 | 4.5005 | 0.123 | 0.011
|  | Light-Duty Trucks, Vans, SUVs¦LNG¦2012 | 4.5005 | 0.123 | 0.011
|  | Light-Duty Trucks, Vans, SUVs¦LNG¦2013 | 4.5005 | 0.123 | 0.011
|  | Light-Duty Trucks, Vans, SUVs¦LNG¦2014 | 4.5005 | 0.123 | 0.011
|  | Light-Duty Trucks, Vans, SUVs¦LNG¦2015 | 4.5005 | 0.123 | 0.011
|  | Light-Duty Trucks, Vans, SUVs¦LNG¦2016 | 4.5005 | 0.123 | 0.011
|  | Light-Duty Trucks, Vans, SUVs¦LNG¦2017 | 4.5005 | 0.123 | 0.011
|  | Light-Duty Trucks, Vans, SUVs¦LNG¦2018 | 4.5005 | 0.123 | 0.011
|  | Light-Duty Trucks, Vans, SUVs¦LPG¦1980 | 5.68 | 0.012 | 0.013
|  | Light-Duty Trucks, Vans, SUVs¦LPG¦1981 | 5.68 | 0.012 | 0.013
|  | Light-Duty Trucks, Vans, SUVs¦LPG¦1982 | 5.68 | 0.012 | 0.013
|  | Light-Duty Trucks, Vans, SUVs¦LPG¦1983 | 5.68 | 0.012 | 0.013
|  | Light-Duty Trucks, Vans, SUVs¦LPG¦1984 | 5.68 | 0.012 | 0.013
|  | Light-Duty Trucks, Vans, SUVs¦LPG¦1985 | 5.68 | 0.012 | 0.013
|  | Light-Duty Trucks, Vans, SUVs¦LPG¦1986 | 5.68 | 0.012 | 0.013
|  | Light-Duty Trucks, Vans, SUVs¦LPG¦1987 | 5.68 | 0.012 | 0.013
|  | Light-Duty Trucks, Vans, SUVs¦LPG¦1988 | 5.68 | 0.012 | 0.013
|  | Light-Duty Trucks, Vans, SUVs¦LPG¦1989 | 5.68 | 0.012 | 0.013
|  | Light-Duty Trucks, Vans, SUVs¦LPG¦1990 | 5.68 | 0.012 | 0.013
|  | Light-Duty Trucks, Vans, SUVs¦LPG¦1991 | 5.68 | 0.012 | 0.013
|  | Light-Duty Trucks, Vans, SUVs¦LPG¦1992 | 5.68 | 0.012 | 0.013
|  | Light-Duty Trucks, Vans, SUVs¦LPG¦1993 | 5.68 | 0.012 | 0.013
|  | Light-Duty Trucks, Vans, SUVs¦LPG¦1994 | 5.68 | 0.012 | 0.013
|  | Light-Duty Trucks, Vans, SUVs¦LPG¦1995 | 5.68 | 0.012 | 0.013
|  | Light-Duty Trucks, Vans, SUVs¦LPG¦1996 | 5.68 | 0.012 | 0.013
|  | Light-Duty Trucks, Vans, SUVs¦LPG¦1997 | 5.68 | 0.012 | 0.013
|  | Light-Duty Trucks, Vans, SUVs¦LPG¦1998 | 5.68 | 0.012 | 0.013
|  | Light-Duty Trucks, Vans, SUVs¦LPG¦1999 | 5.68 | 0.012 | 0.013
|  | Light-Duty Trucks, Vans, SUVs¦LPG¦2000 | 5.68 | 0.012 | 0.013
|  | Light-Duty Trucks, Vans, SUVs¦LPG¦2001 | 5.68 | 0.012 | 0.013
|  | Light-Duty Trucks, Vans, SUVs¦LPG¦2002 | 5.68 | 0.012 | 0.013
|  | Light-Duty Trucks, Vans, SUVs¦LPG¦2003 | 5.68 | 0.012 | 0.013
|  | Light-Duty Trucks, Vans, SUVs¦LPG¦2004 | 5.68 | 0.012 | 0.013
|  | Light-Duty Trucks, Vans, SUVs¦LPG¦2005 | 5.68 | 0.012 | 0.013
|  | Light-Duty Trucks, Vans, SUVs¦LPG¦2006 | 5.68 | 0.012 | 0.013
|  | Light-Duty Trucks, Vans, SUVs¦LPG¦2007 | 5.68 | 0.012 | 0.013
|  | Light-Duty Trucks, Vans, SUVs¦LPG¦2008 | 5.68 | 0.012 | 0.013
|  | Light-Duty Trucks, Vans, SUVs¦LPG¦2009 | 5.68 | 0.012 | 0.013
|  | Light-Duty Trucks, Vans, SUVs¦LPG¦2010 | 5.68 | 0.012 | 0.013
|  | Light-Duty Trucks, Vans, SUVs¦LPG¦2011 | 5.68 | 0.012 | 0.013
|  | Light-Duty Trucks, Vans, SUVs¦LPG¦2012 | 5.68 | 0.012 | 0.013
|  | Light-Duty Trucks, Vans, SUVs¦LPG¦2013 | 5.68 | 0.012 | 0.013
|  | Light-Duty Trucks, Vans, SUVs¦LPG¦2014 | 5.68 | 0.012 | 0.013
|  | Light-Duty Trucks, Vans, SUVs¦LPG¦2015 | 5.68 | 0.012 | 0.013
|  | Light-Duty Trucks, Vans, SUVs¦LPG¦2016 | 5.68 | 0.012 | 0.013
|  | Light-Duty Trucks, Vans, SUVs¦LPG¦2017 | 5.68 | 0.012 | 0.013
|  | Light-Duty Trucks, Vans, SUVs¦LPG¦2018 | 5.68 | 0.012 | 0.013
|  | Medium-Duty Trucks¦Biodiesel¦1980 | 9.45 | 0.009 | 0.001
|  | Medium-Duty Trucks¦Biodiesel¦1981 | 9.45 | 0.009 | 0.001
|  | Medium-Duty Trucks¦Biodiesel¦1982 | 9.45 | 0.009 | 0.001
|  | Medium-Duty Trucks¦Biodiesel¦1983 | 9.45 | 0.009 | 0.001
|  | Medium-Duty Trucks¦Biodiesel¦1984 | 9.45 | 0.009 | 0.001
|  | Medium-Duty Trucks¦Biodiesel¦1985 | 9.45 | 0.009 | 0.001
|  | Medium-Duty Trucks¦Biodiesel¦1986 | 9.45 | 0.009 | 0.001
|  | Medium-Duty Trucks¦Biodiesel¦1987 | 9.45 | 0.009 | 0.001
|  | Medium-Duty Trucks¦Biodiesel¦1988 | 9.45 | 0.009 | 0.001
|  | Medium-Duty Trucks¦Biodiesel¦1989 | 9.45 | 0.009 | 0.001
|  | Medium-Duty Trucks¦Biodiesel¦1990 | 9.45 | 0.009 | 0.001
|  | Medium-Duty Trucks¦Biodiesel¦1991 | 9.45 | 0.009 | 0.001
|  | Medium-Duty Trucks¦Biodiesel¦1992 | 9.45 | 0.009 | 0.001
|  | Medium-Duty Trucks¦Biodiesel¦1993 | 9.45 | 0.009 | 0.001
|  | Medium-Duty Trucks¦Biodiesel¦1994 | 9.45 | 0.009 | 0.001
|  | Medium-Duty Trucks¦Biodiesel¦1995 | 9.45 | 0.009 | 0.001
|  | Medium-Duty Trucks¦Biodiesel¦1996 | 9.45 | 0.009 | 0.001
|  | Medium-Duty Trucks¦Biodiesel¦1997 | 9.45 | 0.009 | 0.001
|  | Medium-Duty Trucks¦Biodiesel¦1998 | 9.45 | 0.009 | 0.001
|  | Medium-Duty Trucks¦Biodiesel¦1999 | 9.45 | 0.009 | 0.001
|  | Medium-Duty Trucks¦Biodiesel¦2000 | 9.45 | 0.009 | 0.001
|  | Medium-Duty Trucks¦Biodiesel¦2001 | 9.45 | 0.009 | 0.001
|  | Medium-Duty Trucks¦Biodiesel¦2002 | 9.45 | 0.009 | 0.001
|  | Medium-Duty Trucks¦Biodiesel¦2003 | 9.45 | 0.009 | 0.001
|  | Medium-Duty Trucks¦Biodiesel¦2004 | 9.45 | 0.009 | 0.001
|  | Medium-Duty Trucks¦Biodiesel¦2005 | 9.45 | 0.009 | 0.001
|  | Medium-Duty Trucks¦Biodiesel¦2006 | 9.45 | 0.009 | 0.001
|  | Medium-Duty Trucks¦Biodiesel¦2007 | 9.45 | 0.009 | 0.001
|  | Medium-Duty Trucks¦Biodiesel¦2008 | 9.45 | 0.009 | 0.001
|  | Medium-Duty Trucks¦Biodiesel¦2009 | 9.45 | 0.009 | 0.001
|  | Medium-Duty Trucks¦Biodiesel¦2010 | 9.45 | 0.009 | 0.001
|  | Medium-Duty Trucks¦Biodiesel¦2011 | 9.45 | 0.009 | 0.001
|  | Medium-Duty Trucks¦Biodiesel¦2012 | 9.45 | 0.009 | 0.001
|  | Medium-Duty Trucks¦Biodiesel¦2013 | 9.45 | 0.009 | 0.001
|  | Medium-Duty Trucks¦Biodiesel¦2014 | 9.45 | 0.009 | 0.001
|  | Medium-Duty Trucks¦Biodiesel¦2015 | 9.45 | 0.009 | 0.001
|  | Medium-Duty Trucks¦Biodiesel¦2016 | 9.45 | 0.009 | 0.001
|  | Medium-Duty Trucks¦Biodiesel¦2017 | 9.45 | 0.009 | 0.001
|  | Medium-Duty Trucks¦Biodiesel¦2018 | 9.45 | 0.009 | 0.001
|  | Medium-Duty Trucks¦CNG (in SCF)¦1980 | 0.05444 | 4.2 | 0.001
|  | Medium-Duty Trucks¦CNG (in SCF)¦1981 | 0.05444 | 4.2 | 0.001
|  | Medium-Duty Trucks¦CNG (in SCF)¦1982 | 0.05444 | 4.2 | 0.001
|  | Medium-Duty Trucks¦CNG (in SCF)¦1983 | 0.05444 | 4.2 | 0.001
|  | Medium-Duty Trucks¦CNG (in SCF)¦1984 | 0.05444 | 4.2 | 0.001
|  | Medium-Duty Trucks¦CNG (in SCF)¦1985 | 0.05444 | 4.2 | 0.001
|  | Medium-Duty Trucks¦CNG (in SCF)¦1986 | 0.05444 | 4.2 | 0.001
|  | Medium-Duty Trucks¦CNG (in SCF)¦1987 | 0.05444 | 4.2 | 0.001
|  | Medium-Duty Trucks¦CNG (in SCF)¦1988 | 0.05444 | 4.2 | 0.001
|  | Medium-Duty Trucks¦CNG (in SCF)¦1989 | 0.05444 | 4.2 | 0.001
|  | Medium-Duty Trucks¦CNG (in SCF)¦1990 | 0.05444 | 4.2 | 0.001
|  | Medium-Duty Trucks¦CNG (in SCF)¦1991 | 0.05444 | 4.2 | 0.001
|  | Medium-Duty Trucks¦CNG (in SCF)¦1992 | 0.05444 | 4.2 | 0.001
|  | Medium-Duty Trucks¦CNG (in SCF)¦1993 | 0.05444 | 4.2 | 0.001
|  | Medium-Duty Trucks¦CNG (in SCF)¦1994 | 0.05444 | 4.2 | 0.001
|  | Medium-Duty Trucks¦CNG (in SCF)¦1995 | 0.05444 | 4.2 | 0.001
|  | Medium-Duty Trucks¦CNG (in SCF)¦1996 | 0.05444 | 4.2 | 0.001
|  | Medium-Duty Trucks¦CNG (in SCF)¦1997 | 0.05444 | 4.2 | 0.001
|  | Medium-Duty Trucks¦CNG (in SCF)¦1998 | 0.05444 | 4.2 | 0.001
|  | Medium-Duty Trucks¦CNG (in SCF)¦1999 | 0.05444 | 4.2 | 0.001
|  | Medium-Duty Trucks¦CNG (in SCF)¦2000 | 0.05444 | 4.2 | 0.001
|  | Medium-Duty Trucks¦CNG (in SCF)¦2001 | 0.05444 | 4.2 | 0.001
|  | Medium-Duty Trucks¦CNG (in SCF)¦2002 | 0.05444 | 4.2 | 0.001
|  | Medium-Duty Trucks¦CNG (in SCF)¦2003 | 0.05444 | 4.2 | 0.001
|  | Medium-Duty Trucks¦CNG (in SCF)¦2004 | 0.05444 | 4.2 | 0.001
|  | Medium-Duty Trucks¦CNG (in SCF)¦2005 | 0.05444 | 4.2 | 0.001
|  | Medium-Duty Trucks¦CNG (in SCF)¦2006 | 0.05444 | 4.2 | 0.001
|  | Medium-Duty Trucks¦CNG (in SCF)¦2007 | 0.05444 | 4.2 | 0.001
|  | Medium-Duty Trucks¦CNG (in SCF)¦2008 | 0.05444 | 4.2 | 0.001
|  | Medium-Duty Trucks¦CNG (in SCF)¦2009 | 0.05444 | 4.2 | 0.001
|  | Medium-Duty Trucks¦CNG (in SCF)¦2010 | 0.05444 | 4.2 | 0.001
|  | Medium-Duty Trucks¦CNG (in SCF)¦2011 | 0.05444 | 4.2 | 0.001
|  | Medium-Duty Trucks¦CNG (in SCF)¦2012 | 0.05444 | 4.2 | 0.001
|  | Medium-Duty Trucks¦CNG (in SCF)¦2013 | 0.05444 | 4.2 | 0.001
|  | Medium-Duty Trucks¦CNG (in SCF)¦2014 | 0.05444 | 4.2 | 0.001
|  | Medium-Duty Trucks¦CNG (in SCF)¦2015 | 0.05444 | 4.2 | 0.001
|  | Medium-Duty Trucks¦CNG (in SCF)¦2016 | 0.05444 | 4.2 | 0.001
|  | Medium-Duty Trucks¦CNG (in SCF)¦2017 | 0.05444 | 4.2 | 0.001
|  | Medium-Duty Trucks¦CNG (in SCF)¦2018 | 0.05444 | 4.2 | 0.001
|  | Medium-Duty Trucks¦Diesel¦1980 | 10.21 | 0.0051 | 0.0048
|  | Medium-Duty Trucks¦Diesel¦1981 | 10.21 | 0.0051 | 0.0048
|  | Medium-Duty Trucks¦Diesel¦1982 | 10.21 | 0.0051 | 0.0048
|  | Medium-Duty Trucks¦Diesel¦1983 | 10.21 | 0.0051 | 0.0048
|  | Medium-Duty Trucks¦Diesel¦1984 | 10.21 | 0.0051 | 0.0048
|  | Medium-Duty Trucks¦Diesel¦1985 | 10.21 | 0.0051 | 0.0048
|  | Medium-Duty Trucks¦Diesel¦1986 | 10.21 | 0.0051 | 0.0048
|  | Medium-Duty Trucks¦Diesel¦1987 | 10.21 | 0.0051 | 0.0048
|  | Medium-Duty Trucks¦Diesel¦1988 | 10.21 | 0.0051 | 0.0048
|  | Medium-Duty Trucks¦Diesel¦1989 | 10.21 | 0.0051 | 0.0048
|  | Medium-Duty Trucks¦Diesel¦1990 | 10.21 | 0.0051 | 0.0048
|  | Medium-Duty Trucks¦Diesel¦1991 | 10.21 | 0.0051 | 0.0048
|  | Medium-Duty Trucks¦Diesel¦1992 | 10.21 | 0.0051 | 0.0048
|  | Medium-Duty Trucks¦Diesel¦1993 | 10.21 | 0.0051 | 0.0048
|  | Medium-Duty Trucks¦Diesel¦1994 | 10.21 | 0.0051 | 0.0048
|  | Medium-Duty Trucks¦Diesel¦1995 | 10.21 | 0.0051 | 0.0048
|  | Medium-Duty Trucks¦Diesel¦1996 | 10.21 | 0.0051 | 0.0048
|  | Medium-Duty Trucks¦Diesel¦1997 | 10.21 | 0.0051 | 0.0048
|  | Medium-Duty Trucks¦Diesel¦1998 | 10.21 | 0.0051 | 0.0048
|  | Medium-Duty Trucks¦Diesel¦1999 | 10.21 | 0.0051 | 0.0048
|  | Medium-Duty Trucks¦Diesel¦2000 | 10.21 | 0.0051 | 0.0048
|  | Medium-Duty Trucks¦Diesel¦2001 | 10.21 | 0.0051 | 0.0048
|  | Medium-Duty Trucks¦Diesel¦2002 | 10.21 | 0.0051 | 0.0048
|  | Medium-Duty Trucks¦Diesel¦2003 | 10.21 | 0.0051 | 0.0048
|  | Medium-Duty Trucks¦Diesel¦2004 | 10.21 | 0.0051 | 0.0048
|  | Medium-Duty Trucks¦Diesel¦2005 | 10.21 | 0.0051 | 0.0048
|  | Medium-Duty Trucks¦Diesel¦2006 | 10.21 | 0.0051 | 0.0048
|  | Medium-Duty Trucks¦Diesel¦2007 | 10.21 | 0.0095 | 0.0431
|  | Medium-Duty Trucks¦Diesel¦2008 | 10.21 | 0.0095 | 0.0431
|  | Medium-Duty Trucks¦Diesel¦2009 | 10.21 | 0.0095 | 0.0431
|  | Medium-Duty Trucks¦Diesel¦2010 | 10.21 | 0.0095 | 0.0431
|  | Medium-Duty Trucks¦Diesel¦2011 | 10.21 | 0.0095 | 0.0431
|  | Medium-Duty Trucks¦Diesel¦2012 | 10.21 | 0.0095 | 0.0431
|  | Medium-Duty Trucks¦Diesel¦2013 | 10.21 | 0.0095 | 0.0431
|  | Medium-Duty Trucks¦Diesel¦2014 | 10.21 | 0.0095 | 0.0431
|  | Medium-Duty Trucks¦Diesel¦2015 | 10.21 | 0.0095 | 0.0431
|  | Medium-Duty Trucks¦Diesel¦2016 | 10.21 | 0.0095 | 0.0431
|  | Medium-Duty Trucks¦Diesel¦2017 | 10.21 | 0.0095 | 0.0431
|  | Medium-Duty Trucks¦Diesel¦2018 | 10.21 | 0.0095 | 0.0431
|  | Medium-Duty Trucks¦Diesel¦Post 2018 | 10.21 | 0.0095 | 0.0431
|  | Medium-Duty Trucks¦Diesel¦Pre 1980 | 10.21 | 0.0051 | 0.0048
|  | Medium-Duty Trucks¦LNG¦1980 | 4.5005 | 4.2 | 0.043
|  | Medium-Duty Trucks¦LNG¦1981 | 4.5005 | 4.2 | 0.043
|  | Medium-Duty Trucks¦LNG¦1982 | 4.5005 | 4.2 | 0.043
|  | Medium-Duty Trucks¦LNG¦1983 | 4.5005 | 4.2 | 0.043
|  | Medium-Duty Trucks¦LNG¦1984 | 4.5005 | 4.2 | 0.043
|  | Medium-Duty Trucks¦LNG¦1985 | 4.5005 | 4.2 | 0.043
|  | Medium-Duty Trucks¦LNG¦1986 | 4.5005 | 4.2 | 0.043
|  | Medium-Duty Trucks¦LNG¦1987 | 4.5005 | 4.2 | 0.043
|  | Medium-Duty Trucks¦LNG¦1988 | 4.5005 | 4.2 | 0.043
|  | Medium-Duty Trucks¦LNG¦1989 | 4.5005 | 4.2 | 0.043
|  | Medium-Duty Trucks¦LNG¦1990 | 4.5005 | 4.2 | 0.043
|  | Medium-Duty Trucks¦LNG¦1991 | 4.5005 | 4.2 | 0.043
|  | Medium-Duty Trucks¦LNG¦1992 | 4.5005 | 4.2 | 0.043
|  | Medium-Duty Trucks¦LNG¦1993 | 4.5005 | 4.2 | 0.043
|  | Medium-Duty Trucks¦LNG¦1994 | 4.5005 | 4.2 | 0.043
|  | Medium-Duty Trucks¦LNG¦1995 | 4.5005 | 4.2 | 0.043
|  | Medium-Duty Trucks¦LNG¦1996 | 4.5005 | 4.2 | 0.043
|  | Medium-Duty Trucks¦LNG¦1997 | 4.5005 | 4.2 | 0.043
|  | Medium-Duty Trucks¦LNG¦1998 | 4.5005 | 4.2 | 0.043
|  | Medium-Duty Trucks¦LNG¦1999 | 4.5005 | 4.2 | 0.043
|  | Medium-Duty Trucks¦LNG¦2000 | 4.5005 | 4.2 | 0.043
|  | Medium-Duty Trucks¦LNG¦2001 | 4.5005 | 4.2 | 0.043
|  | Medium-Duty Trucks¦LNG¦2002 | 4.5005 | 4.2 | 0.043
|  | Medium-Duty Trucks¦LNG¦2003 | 4.5005 | 4.2 | 0.043
|  | Medium-Duty Trucks¦LNG¦2004 | 4.5005 | 4.2 | 0.043
|  | Medium-Duty Trucks¦LNG¦2005 | 4.5005 | 4.2 | 0.043
|  | Medium-Duty Trucks¦LNG¦2006 | 4.5005 | 4.2 | 0.043
|  | Medium-Duty Trucks¦LNG¦2007 | 4.5005 | 4.2 | 0.043
|  | Medium-Duty Trucks¦LNG¦2008 | 4.5005 | 4.2 | 0.043
|  | Medium-Duty Trucks¦LNG¦2009 | 4.5005 | 4.2 | 0.043
|  | Medium-Duty Trucks¦LNG¦2010 | 4.5005 | 4.2 | 0.043
|  | Medium-Duty Trucks¦LNG¦2011 | 4.5005 | 4.2 | 0.043
|  | Medium-Duty Trucks¦LNG¦2012 | 4.5005 | 4.2 | 0.043
|  | Medium-Duty Trucks¦LNG¦2013 | 4.5005 | 4.2 | 0.043
|  | Medium-Duty Trucks¦LNG¦2014 | 4.5005 | 4.2 | 0.043
|  | Medium-Duty Trucks¦LNG¦2015 | 4.5005 | 4.2 | 0.043
|  | Medium-Duty Trucks¦LNG¦2016 | 4.5005 | 4.2 | 0.043
|  | Medium-Duty Trucks¦LNG¦2017 | 4.5005 | 4.2 | 0.043
|  | Medium-Duty Trucks¦LNG¦2018 | 4.5005 | 4.2 | 0.043
|  | Medium-Duty Trucks¦LPG¦1980 | 5.68 | 0.014 | 0.034
|  | Medium-Duty Trucks¦LPG¦1981 | 5.68 | 0.014 | 0.034
|  | Medium-Duty Trucks¦LPG¦1982 | 5.68 | 0.014 | 0.034
|  | Medium-Duty Trucks¦LPG¦1983 | 5.68 | 0.014 | 0.034
|  | Medium-Duty Trucks¦LPG¦1984 | 5.68 | 0.014 | 0.034
|  | Medium-Duty Trucks¦LPG¦1985 | 5.68 | 0.014 | 0.034
|  | Medium-Duty Trucks¦LPG¦1986 | 5.68 | 0.014 | 0.034
|  | Medium-Duty Trucks¦LPG¦1987 | 5.68 | 0.014 | 0.034
|  | Medium-Duty Trucks¦LPG¦1988 | 5.68 | 0.014 | 0.034
|  | Medium-Duty Trucks¦LPG¦1989 | 5.68 | 0.014 | 0.034
|  | Medium-Duty Trucks¦LPG¦1990 | 5.68 | 0.014 | 0.034
|  | Medium-Duty Trucks¦LPG¦1991 | 5.68 | 0.014 | 0.034
|  | Medium-Duty Trucks¦LPG¦1992 | 5.68 | 0.014 | 0.034
|  | Medium-Duty Trucks¦LPG¦1993 | 5.68 | 0.014 | 0.034
|  | Medium-Duty Trucks¦LPG¦1994 | 5.68 | 0.014 | 0.034
|  | Medium-Duty Trucks¦LPG¦1995 | 5.68 | 0.014 | 0.034
|  | Medium-Duty Trucks¦LPG¦1996 | 5.68 | 0.014 | 0.034
|  | Medium-Duty Trucks¦LPG¦1997 | 5.68 | 0.014 | 0.034
|  | Medium-Duty Trucks¦LPG¦1998 | 5.68 | 0.014 | 0.034
|  | Medium-Duty Trucks¦LPG¦1999 | 5.68 | 0.014 | 0.034
|  | Medium-Duty Trucks¦LPG¦2000 | 5.68 | 0.014 | 0.034
|  | Medium-Duty Trucks¦LPG¦2001 | 5.68 | 0.014 | 0.034
|  | Medium-Duty Trucks¦LPG¦2002 | 5.68 | 0.014 | 0.034
|  | Medium-Duty Trucks¦LPG¦2003 | 5.68 | 0.014 | 0.034
|  | Medium-Duty Trucks¦LPG¦2004 | 5.68 | 0.014 | 0.034
|  | Medium-Duty Trucks¦LPG¦2005 | 5.68 | 0.014 | 0.034
|  | Medium-Duty Trucks¦LPG¦2006 | 5.68 | 0.014 | 0.034
|  | Medium-Duty Trucks¦LPG¦2007 | 5.68 | 0.014 | 0.034
|  | Medium-Duty Trucks¦LPG¦2008 | 5.68 | 0.014 | 0.034
|  | Medium-Duty Trucks¦LPG¦2009 | 5.68 | 0.014 | 0.034
|  | Medium-Duty Trucks¦LPG¦2010 | 5.68 | 0.014 | 0.034
|  | Medium-Duty Trucks¦LPG¦2011 | 5.68 | 0.014 | 0.034
|  | Medium-Duty Trucks¦LPG¦2012 | 5.68 | 0.014 | 0.034
|  | Medium-Duty Trucks¦LPG¦2013 | 5.68 | 0.014 | 0.034
|  | Medium-Duty Trucks¦LPG¦2014 | 5.68 | 0.014 | 0.034
|  | Medium-Duty Trucks¦LPG¦2015 | 5.68 | 0.014 | 0.034
|  | Medium-Duty Trucks¦LPG¦2016 | 5.68 | 0.014 | 0.034
|  | Medium-Duty Trucks¦LPG¦2017 | 5.68 | 0.014 | 0.034
|  | Medium-Duty Trucks¦LPG¦2018 | 5.68 | 0.014 | 0.034
|  | Motorcycles¦Gasoline¦1980 | 8.78 | 0.0899 | 0.0087
|  | Motorcycles¦Gasoline¦1980 | 8.78 | 0.0899 | 0.0087
|  | Motorcycles¦Gasoline¦1980 | 8.78 | 0.0899 | 0.0087
|  | Motorcycles¦Gasoline¦1981 | 8.78 | 0.0899 | 0.0087
|  | Motorcycles¦Gasoline¦1981 | 8.78 | 0.0899 | 0.0087
|  | Motorcycles¦Gasoline¦1981 | 8.78 | 0.0899 | 0.0087
|  | Motorcycles¦Gasoline¦1982 | 8.78 | 0.0899 | 0.0087
|  | Motorcycles¦Gasoline¦1982 | 8.78 | 0.0899 | 0.0087
|  | Motorcycles¦Gasoline¦1982 | 8.78 | 0.0899 | 0.0087
|  | Motorcycles¦Gasoline¦1983 | 8.78 | 0.0899 | 0.0087
|  | Motorcycles¦Gasoline¦1983 | 8.78 | 0.0899 | 0.0087
|  | Motorcycles¦Gasoline¦1984 | 8.78 | 0.0899 | 0.0087
|  | Motorcycles¦Gasoline¦1984 | 8.78 | 0.0899 | 0.0087
|  | Motorcycles¦Gasoline¦1985 | 8.78 | 0.0899 | 0.0087
|  | Motorcycles¦Gasoline¦1985 | 8.78 | 0.0899 | 0.0087
|  | Motorcycles¦Gasoline¦1986 | 8.78 | 0.0899 | 0.0087
|  | Motorcycles¦Gasoline¦1986 | 8.78 | 0.0899 | 0.0087
|  | Motorcycles¦Gasoline¦1987 | 8.78 | 0.0899 | 0.0087
|  | Motorcycles¦Gasoline¦1987 | 8.78 | 0.0899 | 0.0087
|  | Motorcycles¦Gasoline¦1988 | 8.78 | 0.0899 | 0.0087
|  | Motorcycles¦Gasoline¦1988 | 8.78 | 0.0899 | 0.0087
|  | Motorcycles¦Gasoline¦1989 | 8.78 | 0.0899 | 0.0087
|  | Motorcycles¦Gasoline¦1989 | 8.78 | 0.0899 | 0.0087
|  | Motorcycles¦Gasoline¦1990 | 8.78 | 0.0899 | 0.0087
|  | Motorcycles¦Gasoline¦1990 | 8.78 | 0.0899 | 0.0087
|  | Motorcycles¦Gasoline¦1991 | 8.78 | 0.0899 | 0.0087
|  | Motorcycles¦Gasoline¦1991 | 8.78 | 0.0899 | 0.0087
|  | Motorcycles¦Gasoline¦1992 | 8.78 | 0.0899 | 0.0087
|  | Motorcycles¦Gasoline¦1992 | 8.78 | 0.0899 | 0.0087
|  | Motorcycles¦Gasoline¦1993 | 8.78 | 0.0899 | 0.0087
|  | Motorcycles¦Gasoline¦1993 | 8.78 | 0.0899 | 0.0087
|  | Motorcycles¦Gasoline¦1994 | 8.78 | 0.0899 | 0.0087
|  | Motorcycles¦Gasoline¦1994 | 8.78 | 0.0899 | 0.0087
|  | Motorcycles¦Gasoline¦1995 | 8.78 | 0.0899 | 0.0087
|  | Motorcycles¦Gasoline¦1995 | 8.78 | 0.0899 | 0.0087
|  | Motorcycles¦Gasoline¦1996 | 8.78 | 0.0672 | 0.0069
|  | Motorcycles¦Gasoline¦1997 | 8.78 | 0.0672 | 0.0069
|  | Motorcycles¦Gasoline¦1998 | 8.78 | 0.0672 | 0.0069
|  | Motorcycles¦Gasoline¦1999 | 8.78 | 0.0672 | 0.0069
|  | Motorcycles¦Gasoline¦2000 | 8.78 | 0.0672 | 0.0069
|  | Motorcycles¦Gasoline¦2001 | 8.78 | 0.0672 | 0.0069
|  | Motorcycles¦Gasoline¦2002 | 8.78 | 0.0672 | 0.0069
|  | Motorcycles¦Gasoline¦2003 | 8.78 | 0.0672 | 0.0069
|  | Motorcycles¦Gasoline¦2004 | 8.78 | 0.0672 | 0.0069
|  | Motorcycles¦Gasoline¦2005 | 8.78 | 0.0672 | 0.0069
|  | Motorcycles¦Gasoline¦2006 | 8.78 | 0.0672 | 0.0069
|  | Motorcycles¦Gasoline¦2007 | 8.78 | 0.0672 | 0.0069
|  | Motorcycles¦Gasoline¦2008 | 8.78 | 0.0672 | 0.0069
|  | Motorcycles¦Gasoline¦2009 | 8.78 | 0.0672 | 0.0069
|  | Motorcycles¦Gasoline¦2010 | 8.78 | 0.0672 | 0.0069
|  | Motorcycles¦Gasoline¦2011 | 8.78 | 0.0672 | 0.0069
|  | Motorcycles¦Gasoline¦2012 | 8.78 | 0.0672 | 0.0069
|  | Motorcycles¦Gasoline¦2013 | 8.78 | 0.0672 | 0.0069
|  | Motorcycles¦Gasoline¦2014 | 8.78 | 0.0672 | 0.0069
|  | Motorcycles¦Gasoline¦2015 | 8.78 | 0.0672 | 0.0069
|  | Motorcycles¦Gasoline¦2016 | 8.78 | 0.0672 | 0.0069
|  | Motorcycles¦Gasoline¦2017 | 8.78 | 0.0672 | 0.0069
|  | Motorcycles¦Gasoline¦2018 | 8.78 | 0.0672 | 0.0069
|  | Motorcycles¦Gasoline¦Post 2018 | 8.78 | 0.0672 | 0.0069
|  | Passenger Cars¦Diesel¦1980 | 10.21 | 0.0006 | 0.0012
|  | Passenger Cars¦Diesel¦1981 | 10.21 | 0.0006 | 0.0012
|  | Passenger Cars¦Diesel¦1982 | 10.21 | 0.0006 | 0.0012
|  | Passenger Cars¦Diesel¦1983 | 10.21 | 0.0005 | 0.001
|  | Passenger Cars¦Diesel¦1984 | 10.21 | 0.0005 | 0.001
|  | Passenger Cars¦Diesel¦1985 | 10.21 | 0.0005 | 0.001
|  | Passenger Cars¦Diesel¦1986 | 10.21 | 0.0005 | 0.001
|  | Passenger Cars¦Diesel¦1987 | 10.21 | 0.0005 | 0.001
|  | Passenger Cars¦Diesel¦1988 | 10.21 | 0.0005 | 0.001
|  | Passenger Cars¦Diesel¦1989 | 10.21 | 0.0005 | 0.001
|  | Passenger Cars¦Diesel¦1990 | 10.21 | 0.0005 | 0.001
|  | Passenger Cars¦Diesel¦1991 | 10.21 | 0.0005 | 0.001
|  | Passenger Cars¦Diesel¦1992 | 10.21 | 0.0005 | 0.001
|  | Passenger Cars¦Diesel¦1993 | 10.21 | 0.0005 | 0.001
|  | Passenger Cars¦Diesel¦1994 | 10.21 | 0.0005 | 0.001
|  | Passenger Cars¦Diesel¦1995 | 10.21 | 0.0005 | 0.001
|  | Passenger Cars¦Diesel¦1996 | 10.21 | 0.0005 | 0.001
|  | Passenger Cars¦Diesel¦1997 | 10.21 | 0.0005 | 0.001
|  | Passenger Cars¦Diesel¦1998 | 10.21 | 0.0005 | 0.001
|  | Passenger Cars¦Diesel¦1999 | 10.21 | 0.0005 | 0.001
|  | Passenger Cars¦Diesel¦2000 | 10.21 | 0.0005 | 0.001
|  | Passenger Cars¦Diesel¦2001 | 10.21 | 0.0005 | 0.001
|  | Passenger Cars¦Diesel¦2002 | 10.21 | 0.0005 | 0.001
|  | Passenger Cars¦Diesel¦2003 | 10.21 | 0.0005 | 0.001
|  | Passenger Cars¦Diesel¦2004 | 10.21 | 0.0005 | 0.001
|  | Passenger Cars¦Diesel¦2005 | 10.21 | 0.0005 | 0.001
|  | Passenger Cars¦Diesel¦2006 | 10.21 | 0.0005 | 0.001
|  | Passenger Cars¦Diesel¦2007 | 10.21 | 0.0302 | 0.0192
|  | Passenger Cars¦Diesel¦2008 | 10.21 | 0.0302 | 0.0192
|  | Passenger Cars¦Diesel¦2009 | 10.21 | 0.0302 | 0.0192
|  | Passenger Cars¦Diesel¦2010 | 10.21 | 0.0302 | 0.0192
|  | Passenger Cars¦Diesel¦2011 | 10.21 | 0.0302 | 0.0192
|  | Passenger Cars¦Diesel¦2012 | 10.21 | 0.0302 | 0.0192
|  | Passenger Cars¦Diesel¦2013 | 10.21 | 0.0302 | 0.0192
|  | Passenger Cars¦Diesel¦2014 | 10.21 | 0.0302 | 0.0192
|  | Passenger Cars¦Diesel¦2015 | 10.21 | 0.0302 | 0.0192
|  | Passenger Cars¦Diesel¦2016 | 10.21 | 0.0302 | 0.0192
|  | Passenger Cars¦Diesel¦2017 | 10.21 | 0.0302 | 0.0192
|  | Passenger Cars¦Diesel¦2018 | 10.21 | 0.0302 | 0.0192
|  | Passenger Cars¦Diesel¦Post 2018 | 10.21 | 0.0302 | 0.0192
|  | Passenger Cars¦Diesel¦Pre 1980 | 10.21 | 0.0006 | 0.0012
|  | Passenger Cars¦Gasoline¦1980 | 8.78 | 0.1326 | 0.0499
|  | Passenger Cars¦Gasoline¦1981 | 8.78 | 0.0802 | 0.0626
|  | Passenger Cars¦Gasoline¦1982 | 8.78 | 0.0795 | 0.0627
|  | Passenger Cars¦Gasoline¦1983 | 8.78 | 0.0782 | 0.063
|  | Passenger Cars¦Gasoline¦1984 | 8.78 | 0.0704 | 0.0647
|  | Passenger Cars¦Gasoline¦1985 | 8.78 | 0.0704 | 0.0647
|  | Passenger Cars¦Gasoline¦1986 | 8.78 | 0.0704 | 0.0647
|  | Passenger Cars¦Gasoline¦1987 | 8.78 | 0.0704 | 0.0647
|  | Passenger Cars¦Gasoline¦1988 | 8.78 | 0.0704 | 0.0647
|  | Passenger Cars¦Gasoline¦1989 | 8.78 | 0.0704 | 0.0647
|  | Passenger Cars¦Gasoline¦1990 | 8.78 | 0.0704 | 0.0647
|  | Passenger Cars¦Gasoline¦1991 | 8.78 | 0.0704 | 0.0647
|  | Passenger Cars¦Gasoline¦1992 | 8.78 | 0.0704 | 0.0647
|  | Passenger Cars¦Gasoline¦1993 | 8.78 | 0.0704 | 0.0647
|  | Passenger Cars¦Gasoline¦1994 | 8.78 | 0.0617 | 0.0603
|  | Passenger Cars¦Gasoline¦1995 | 8.78 | 0.0531 | 0.056
|  | Passenger Cars¦Gasoline¦1996 | 8.78 | 0.0434 | 0.0503
|  | Passenger Cars¦Gasoline¦1997 | 8.78 | 0.0337 | 0.0446
|  | Passenger Cars¦Gasoline¦1998 | 8.78 | 0.024 | 0.0389
|  | Passenger Cars¦Gasoline¦1999 | 8.78 | 0.0215 | 0.0355
|  | Passenger Cars¦Gasoline¦2000 | 8.78 | 0.0175 | 0.0304
|  | Passenger Cars¦Gasoline¦2001 | 8.78 | 0.0105 | 0.0212
|  | Passenger Cars¦Gasoline¦2002 | 8.78 | 0.0102 | 0.0207
|  | Passenger Cars¦Gasoline¦2003 | 8.78 | 0.0095 | 0.0181
|  | Passenger Cars¦Gasoline¦2004 | 8.78 | 0.0078 | 0.0085
|  | Passenger Cars¦Gasoline¦2005 | 8.78 | 0.0075 | 0.0067
|  | Passenger Cars¦Gasoline¦2006 | 8.78 | 0.0076 | 0.0075
|  | Passenger Cars¦Gasoline¦2007 | 8.78 | 0.0072 | 0.0052
|  | Passenger Cars¦Gasoline¦2008 | 8.78 | 0.0072 | 0.0049
|  | Passenger Cars¦Gasoline¦2009 | 8.78 | 0.0071 | 0.0046
|  | Passenger Cars¦Gasoline¦2010 | 8.78 | 0.0071 | 0.0046
|  | Passenger Cars¦Gasoline¦2011 | 8.78 | 0.0071 | 0.0046
|  | Passenger Cars¦Gasoline¦2012 | 8.78 | 0.0071 | 0.0046
|  | Passenger Cars¦Gasoline¦2013 | 8.78 | 0.0071 | 0.0046
|  | Passenger Cars¦Gasoline¦2014 | 8.78 | 0.0071 | 0.0046
|  | Passenger Cars¦Gasoline¦2015 | 8.78 | 0.0068 | 0.0042
|  | Passenger Cars¦Gasoline¦2016 | 8.78 | 0.0065 | 0.0038
|  | Passenger Cars¦Gasoline¦2017 | 8.78 | 0.0054 | 0.0018
|  | Passenger Cars¦Gasoline¦2018 | 8.78 | 0.0052 | 0.0016
|  | Passenger Cars¦Gasoline¦Pre 1980 | 8.78 | 0.1423 | 0.0443
|  | Passenger Cars¦Gasoline¦Pre 1980 | 8.78 | 0.1696 | 0.0197
|  | Passenger Cars¦Gasoline¦Pre 1980 | 8.78 | 0.1389 | 0.0473
|  | Passenger Cars¦Gasoline¦Pre 1980 | 8.78 | 0.1406 | 0.0458
Source:
https://www.epa.gov/climateleadership/ghg-emission-factors-hub
This sheet uses factors from version downloaded 3/31/22